## Request a quote
Request a quotation for RM0035
Share rated voltage, water depth, minimum breaking load (MBL), optical fibre count and continuous drum length.
Enter the length you need next to each size in the Sizes sheet (column A) and send this file to:
Email: info@tebaoflex.com
WhatsApp / phone: +86 185 9591 3361
Online quote form: https://tebaoflex.com/cables/rm0035/#footer-enquiry-section
An application engineer replies within 2 business hours.

## Sizes
RM0035 (RM Series) 3.0–4.5 kV Work-Class ROV Main Lift Umbilical – Dimensions, tensile load & weights (3)
TEBAOFLEX ¦ https://tebaoflex.com/cables/rm0035/ ¦ Data revision 2026-10-25
Typical values for this cable type, based on ISO 13628-5 / DNV-ST-E402 Work-Class ROV Lift Standard. Values for your order are confirmed in the quotation.
Enter the length you need next to each size and send this file to info@tebaoflex.com or WhatsApp +86 185 9591 3361.
Your length (m) | Order designation | Configuration | Core / stranding | Outer Ø ≈ mm | Net weight ≈ kg/km | Tensile rating kN ≈ | Min. bend R mm | Series
| RM0035 Type A (Standard Lift) | 3 × 10 mm² HV + 6×2×1.0 + 12F FIMT | Class 5 tinned Cu + 316L FIMT | 25.4 | 1680 | 320 | 380 | RM0035 Construction Schedule (−30…+80 °C)
| RM0035 Type B (Heavy Work-Class) | 3 × 16 mm² HV + 8×2×1.0 + 12F FIMT | Class 5 tinned Cu + 316L FIMT | 32.2 | 2650 | 480 | 485 | RM0035 Construction Schedule (−30…+80 °C)
| RM0035 Type C (Ultra-Deep Trencher) | 3 × 25 mm² HV + 12×2×1.0 + 24F FIMT | Class 5 tinned Cu + 316L FIMT | 38.1 | 3890 | 680 | 570 | RM0035 Construction Schedule (−30…+80 °C)
Custom core cross-sections, pair/fibre counts, armour grades and factory drum lengths available per ISO 13628-5 / DNV-ST-E402 Work-Class ROV Lift Standard.

## Electrical, optical & thermal p
RM0035 (RM Series) 3.0–4.5 kV Work-Class ROV Main Lift Umbilical – Electrical, optical & thermal parameters (3)
TEBAOFLEX ¦ https://tebaoflex.com/cables/rm0035/ ¦ Data revision 2026-10-25
Typical values for this cable type, based on ISO 13628-5 / DNV-ST-E402 Work-Class ROV Lift Standard. Values for your order are confirmed in the quotation.
Configuration | Max. DC R₂₀ / Atten. Ω/km or dB/km | Rating / Impedance | Operating temp.
3 × 10 mm² HV + 6×2×1.0 + 12F FIMT | 1.91 | 3.6/6 kV (≤0.35 dB/km SM) | −30…+80 °C
3 × 16 mm² HV + 8×2×1.0 + 12F FIMT | 1.21 | 3.6/6 kV (≤0.35 dB/km SM) | −30…+80 °C
3 × 25 mm² HV + 12×2×1.0 + 24F FIMT | 0.78 | 3.6/6 kV (≤0.35 dB/km SM) | −30…+80 °C
Every production length undergoes routine conductor DC resistance, high-voltage dielectric or OTDR continuity and dimensional verification.

## Technical data
RM0035 (RM Series) 3.0–4.5 kV Work-Class ROV Main Lift Umbilical – Technical data
TEBAOFLEX ¦ https://tebaoflex.com/cables/rm0035/ ¦ Data revision 2026-10-25
Typical values for this cable type, based on ISO 13628-5 / DNV-ST-E402 Work-Class ROV Lift Standard. Values for your order are confirmed in the quotation.
Group | Parameter | Value
Key data | Rated voltage | 3.6/6 kV (Tested per ISO 13628-5 / DNV-ST-E402)
Key data | Operating temp. | −30…+80 °C (Continuous subsea & marine service)
Key data | Min. bend radius | 15 × OD (Dynamic sheave & fixed routing)
Key data | Core / conductor | HV Triads (3.0–4.5 kV AC power + laser-welded FIST)
Key data | Outer protection | 480 kN (Torque-balanced double/triple GSWA)
Key data | Standard | ISO 13628-5 (ISO 13628-5)
Electrical | Rated voltage / transmission duty | 3.6/6 kV (ISO 13628-5 / DNV-ST-E402 Work-Class ROV Lift Standard)
Electrical | Core / conductor construction | FIST Optical Unit (1×6 SM) — Laser-welded gel-filled stainless-steel tube with 6 single-mode fibres
Electrical | Primary dielectric / buffering | HV Power Conductors (6×6.5 mm²) — Stranded annealed copper + dual-head thin-wall co-extruded insulation
Thermal | Continuous operating temperature | −30…+80 °C (subsea, marine & submersible duty)
Thermal | Short-circuit / peak thermal rating | Verified thermal stability per ISO 13628-5 / DNV-ST-E402 Work-Class ROV Lift Standard
Thermal | Storage & transport temperature | −40…+80 °C on export wooden/steel drum
Mechanical | Outer protection / armouring | High-Tensile Torque-Balanced Armour — Contra-helical multi-layer galvanized steel wire armour (480 kN MBL)
Mechanical | Minimum bending radius | 15 × OD
Mechanical | Hydrostatic, tensile & crush duty | Water-Blocked Core & Inner Sheath — Hydrophobic void-filling compound + extruded HDPE/TPE inner bedding sheath
Resistance | Hydrostatic pressure & water blocking | Engineered for continuous submersion and hydrostatic integrity per ISO 13628-5 / DNV-ST-E402 Work-Class ROV Lift Standard
Resistance | Seawater, oil & chemical resistance | Resistant to seawater hydrolysis, hydraulic oils and abrasion per ISO 13628-5 / DNV-ST-E402 Work-Class ROV Lift Standard
Resistance | RoHS & REACH compliance | RoHS 2 (2011/65/EU + 2015/863) & REACH SVHC compliant
Standards | Governing standard | ISO 13628-5 / DNV-ST-E402 Work-Class ROV Lift Standard
Standards | Environmental & test standards | IEC 60228 / IEC 60332 / ISO 13628-5 / EN 10204
Standards | Quality management & inspection | ISO 9001:2015 & EN 10204 3.1 factory routine inspection
Identification | Model designation | RM0035
Identification | Sheath colour & metre marking | Continuous metre-marked black outer finish (480 kN Contra-SWA)
Identification | Customs tariff (HS) | 8544.49 / 8544.60 / 8544.70

## Construction
RM0035 (RM Series) 3.0–4.5 kV Work-Class ROV Main Lift Umbilical – Construction
TEBAOFLEX ¦ https://tebaoflex.com/cables/rm0035/ ¦ Data revision 2026-10-25
Typical values for this cable type, based on ISO 13628-5 / DNV-ST-E402 Work-Class ROV Lift Standard. Values for your order are confirmed in the quotation.
No. | Layer | Material | Reference
1 | FIST Optical Unit (1×6 SM) | Laser-welded gel-filled stainless-steel tube with 6 single-mode fibres
2 | HV Power Conductors (6×6.5 mm²) | Stranded annealed copper + dual-head thin-wall co-extruded insulation
3 | Control Conductors (4×1.2 mm²) | Four interstitial control/signal conductors with high-dielectric insulation
4 | Water-Blocked Core & Inner Sheath | Hydrophobic void-filling compound + extruded HDPE/TPE inner bedding sheath
5 | High-Tensile Torque-Balanced Armour | Contra-helical multi-layer galvanized steel wire armour (480 kN MBL)
| RM0035 — Standard Subsea & Marine Execution | Built to ISO 13628-5 / DNV-ST-E402 Work-Class ROV Lift Standard with fist optical unit (1×6 sm) and high-tensile torque-balanced armour
| RM0035 — Custom Drum Length & Termination Kit | Available in custom continuous subsea/wellbore drum lengths or pre-terminated assemblies
| RM0035 — Routine & Hydrostatic Test Certified | Supplied with EN 10204 3.1 routine dielectric, resistance & pressure/dimensional report

## Quality and supply
RM0035 (RM Series) 3.0–4.5 kV Work-Class ROV Main Lift Umbilical – Testing, approvals and supply
TEBAOFLEX ¦ https://tebaoflex.com/cables/rm0035/ ¦ Data revision 2026-10-25
Typical values for this cable type, based on ISO 13628-5 / DNV-ST-E402 Work-Class ROV Lift Standard. Values for your order are confirmed in the quotation.
Item | Detail | Frequency / scope
Routine test | Conductor resistance, continuity & dimensional verification (ISO 13628-5 / DNV-ST-E402 Work-Class ROV Lift Standard) — DC resistance at 20 °C / optical attenuation and outer diameter within ISO 13628-5 / DNV-ST-E402 Work-Class ROV Lift Standard tolerances | Every manufactured drum length
Routine test | High-voltage dielectric & insulation resistance test (ISO 13628-5 / DNV-ST-E402 Work-Class ROV Lift Standard) — Zero dielectric breakdown and verified insulation resistance for 3.6/6 kV rating | Every manufactured drum length
Type test | Hydrostatic pressure, water-blocking & mechanical endurance qualification (ISO 13628-5 / DNV-ST-E402 Work-Class ROV Lift Standard) — Verified submersion integrity, tensile load and thermal stability across −30…+80 °C | Type qualification & periodic lot audit
Standard / approval | ISO 13628-5 / DNV-ST-E402 Compliant
Standard / approval | EN 10204 3.1 Factory Test Certificate
Standard / approval | CE, RoHS 2 (2011/65/EU) & REACH
Company certificate | VDE
Company certificate | UL
Company certificate | cUL
Company certificate | CE
Company certificate | KTL
Company certificate | MSHA
Company certificate | MA
Company certificate | ISO 9001
Company certificate | ISO 14001
Company certificate | ISO 45001
Sheath marking | TEBAOFLEX RM0035 ISO 13628-5 / DNV-ST-E402 3.6/6 kV CE
Supply | Delivery form: Heavy-duty export fumigated wooden drums or steel subsea reels
Supply | Standard lengths: 500 m, 1,000 m or custom continuous subsea/wellbore lengths
Supply | MOQ: 100 m (standard configurations) · 500 m (custom builds)
Supply | Lead time: 2–5 weeks ex-works
Supply | Incoterms: EXW, FCA, FOB, CIF, DAP