## Request a quote
Request a quotation for RNG-350
Application engineer · mining control & telecom cables
Enter the length you need next to each size in the Sizes sheet (column A) and send this file to:
Email: info@tebaoflex.com
WhatsApp / phone: +86 185 9591 3361
Online quote form: https://tebaoflex.com/cables/rng-350-75-ohm-msha-double-jacketed-vhf-uhf-mining-leaky-feeder-coaxial-cable/#footer-enquiry-section
An application engineer replies within 2 business hours.

## Sizes
RNG-350 75-Ohm MSHA Mining Leaky Feeder Coaxial Cable – Dimensions, tensile load & weights (3)
TEBAOFLEX ¦ https://tebaoflex.com/cables/rng-350-75-ohm-msha-double-jacketed-vhf-uhf-mining-leaky-feeder-coaxial-cable/ ¦ Data revision 2026-10-24
Typical values for this cable type, based on MSHA 30 CFR Part 7 / MIL-C-17 / IEC 61196. Values for your order are confirmed in the quotation.
Enter the length you need next to each size and send this file to info@tebaoflex.com or WhatsApp +86 185 9591 3361.
Your length (m) | Order designation | Configuration | Core / stranding | Outer Ø ≈ mm | Net weight ≈ kg/km | Tensile rating kN ≈ | Min. bend R mm | Series
| RNG-350 75-Ohm Double-Jacketed Yellow MSHA | Ø 2.31 mm Cu / Ø 10.06 mm Foam PE | Solid Cu + 16×23 AWG screen | 14.5 | 212 | 1.15 | 175 | RNG-350 Construction Schedule (-30 to +80 °C)
| RNG-350M 75-Ohm Figure-8 with Steel Messenger | Ø 2.31 mm Cu + Ø 3.2 mm Steel Strand | Solid Cu + Galvanized Messenger | 21.8 | 310 | 6.5 | 200 | RNG-350 Construction Schedule (-30 to +80 °C)
| RNG-500 75-Ohm Low-Loss Main Haulage Trunk | Ø 3.12 mm Cu / Ø 13.2 mm Foam PE | Solid Cu + 16×22 AWG screen | 17.8 | 305 | 1.65 | 215 | RNG-350 Construction Schedule (-30 to +80 °C)
Custom core cross-sections, pair/fibre counts, armour grades and factory drum lengths available per MSHA 30 CFR Part 7 / MIL-C-17 / IEC 61196.

## Electrical, optical & thermal p
RNG-350 75-Ohm MSHA Mining Leaky Feeder Coaxial Cable – Electrical, optical & thermal parameters (3)
TEBAOFLEX ¦ https://tebaoflex.com/cables/rng-350-75-ohm-msha-double-jacketed-vhf-uhf-mining-leaky-feeder-coaxial-cable/ ¦ Data revision 2026-10-24
Typical values for this cable type, based on MSHA 30 CFR Part 7 / MIL-C-17 / IEC 61196. Values for your order are confirmed in the quotation.
Configuration | Max. DC R₂₀ / Atten. Ω/km or dB/km | Rating / Impedance | Operating temp.
RNG-350 Standard (150 / 450 MHz) | 4.2 | 3.1 / 6.2 dB/100m · 82% Vf | -30 to +80 °C
RNG-350M Messenger (150 / 450 MHz) | 4.2 | 3.1 / 6.2 dB/100m · 82% Vf | -30 to +80 °C
RNG-500 Low-Loss (150 / 450 MHz) | 2.35 | 2.2 / 4.5 dB/100m · 84% Vf | -30 to +80 °C
Every production length undergoes routine conductor DC resistance, high-voltage Spark/AC dielectric or OTDR continuity and dimensional verification.

## Technical data
RNG-350 75-Ohm MSHA Mining Leaky Feeder Coaxial Cable – Technical data
TEBAOFLEX ¦ https://tebaoflex.com/cables/rng-350-75-ohm-msha-double-jacketed-vhf-uhf-mining-leaky-feeder-coaxial-cable/ ¦ Data revision 2026-10-24
Typical values for this cable type, based on MSHA 30 CFR Part 7 / MIL-C-17 / IEC 61196. Values for your order are confirmed in the quotation.
Group | Parameter | Value
Key data | Rated voltage | 300 V (75 Ω VHF (150 MHz) & UHF (450 MHz) RF)
Key data | Operating temp. | -30 to +80 °C (Continuous mining & industrial duty)
Key data | Min. bend radius | 12 × OD (Fixed installation / dynamic routing)
Key data | Core / conductor | Ø 2.31 mm Cu (Solid Cu + 16×23 AWG radiating screen)
Key data | Outer protection | PE + MSHA Yellow (Black PE inner + yellow MSHA FR-PVC)
Key data | Standard | MSHA / 75 Ω (MSHA 30 CFR Part 7 / MIL-C-17 / 61196)
Electrical | Rated voltage / transmission duty | 300 V (MSHA 30 CFR Part 7 / MIL-C-17 / IEC 61196)
Electrical | Core / conductor construction | Inner Center Conductor (Ø 2.31 mm) — Solid soft-drawn bare copper center conductor
Electrical | Primary dielectric / buffering | Foamed PE Dielectric (Ø 10.06 mm) — High-velocity semi-air-spaced foamed polyethylene insulation (75 ± 3 Ω)
Thermal | Continuous operating temperature | -30 to +80 °C (mining & industrial service)
Thermal | Short-circuit / peak thermal rating | Verified thermal stability per MSHA 30 CFR Part 7 / MIL-C-17 / IEC 61196
Thermal | Storage & transport temperature | −40…+80 °C on export wooden/steel drum
Mechanical | Outer protection / armouring | MSHA Yellow Outer Mining Jacket — High-visibility yellow MSHA flame-resistant low-smoke PVC jacket
Mechanical | Minimum bending radius | 12 × OD
Mechanical | Crush, impact & abrasion duty | Heavy-duty mining rock-cut, impact and tensile protection per MSHA 30 CFR Part 7 / MIL-C-17 / IEC 61196
Resistance | Flame retardancy & mine fire safety | Self-extinguishing / flame-retardant mining jacket per MSHA 30 CFR Part 7 / MIL-C-17 / IEC 61196
Resistance | Mine water, oil & chemical resistance | Resistant to acidic mine water, hydraulic oils and abrasion per MSHA 30 CFR Part 7 / MIL-C-17 / IEC 61196
Resistance | RoHS & REACH compliance | RoHS 2 (2011/65/EU + 2015/863) & REACH SVHC compliant
Standards | Governing standard | MSHA 30 CFR Part 7 / MIL-C-17 / IEC 61196
Standards | Flame & environmental test standards | IEC 60332 / MSHA / EN 60794 / IEC 60228
Standards | Quality management & inspection | ISO 9001:2015 & EN 10204 3.1 factory routine inspection
Identification | Model designation | RNG-350
Identification | Sheath colour & metre marking | Continuous metre-marked yellow mining outer sheath
Identification | Customs tariff (HS) | 8544.49 / 8544.60 / 8544.70

## Construction
RNG-350 75-Ohm MSHA Mining Leaky Feeder Coaxial Cable – Construction
TEBAOFLEX ¦ https://tebaoflex.com/cables/rng-350-75-ohm-msha-double-jacketed-vhf-uhf-mining-leaky-feeder-coaxial-cable/ ¦ Data revision 2026-10-24
Typical values for this cable type, based on MSHA 30 CFR Part 7 / MIL-C-17 / IEC 61196. Values for your order are confirmed in the quotation.
No. | Layer | Material | Reference
1 | Inner Center Conductor (Ø 2.31 mm) | Solid soft-drawn bare copper center conductor
2 | Foamed PE Dielectric (Ø 10.06 mm) | High-velocity semi-air-spaced foamed polyethylene insulation (75 ± 3 Ω)
3 | Helical Radiating Outer Conductor | 16 × 23 AWG spaced bare copper wires for 360° VHF/UHF RF coupling
4 | Binder Tape & Black PE Inner Jacket | Adhesive polyester film tape + black polyethylene moisture-barrier jacket
5 | MSHA Yellow Outer Mining Jacket | High-visibility yellow MSHA flame-resistant low-smoke PVC jacket
| RNG-350 — Standard Mining Execution | Built to MSHA 30 CFR Part 7 / MIL-C-17 / IEC 61196 with inner center conductor (ø 2.31 mm) and msha yellow outer mining jacket
| RNG-350 — Custom Drum Length & Gland Kit | Available in custom shaft/roadway drum lengths or pre-terminated assemblies
| RNG-350 — Routine & Flame Test Certified | Supplied with EN 10204 3.1 routine dielectric, resistance & flame test report

## Quality and supply
RNG-350 75-Ohm MSHA Mining Leaky Feeder Coaxial Cable – Testing, approvals and supply
TEBAOFLEX ¦ https://tebaoflex.com/cables/rng-350-75-ohm-msha-double-jacketed-vhf-uhf-mining-leaky-feeder-coaxial-cable/ ¦ Data revision 2026-10-24
Typical values for this cable type, based on MSHA 30 CFR Part 7 / MIL-C-17 / IEC 61196. Values for your order are confirmed in the quotation.
Item | Detail | Frequency / scope
Routine test | Conductor resistance, continuity & dimensional verification (MSHA 30 CFR Part 7 / MIL-C-17 / IEC 61196) — DC resistance at 20 °C / optical attenuation and outer diameter within MSHA 30 CFR Part 7 / MIL-C-17 / IEC 61196 tolerances | Every manufactured drum length
Routine test | High-voltage dielectric & insulation resistance test (MSHA 30 CFR Part 7 / MIL-C-17 / IEC 61196) — Zero dielectric breakdown and verified insulation resistance over full production length | Every manufactured drum length
Type test | Flame propagation, mechanical crush & thermal ageing qualification (MSHA 30 CFR Part 7 / MIL-C-17 / IEC 61196) — Verified flame retardancy, mechanical integrity and thermal endurance across -30 to +80 °C | Type qualification & periodic lot audit
Standard / approval | MSHA / 75 Ω Compliant
Standard / approval | EN 10204 3.1 Factory Test Certificate
Standard / approval | CE, RoHS 2 (2011/65/EU) & REACH
Company certificate | VDE
Company certificate | UL
Company certificate | cUL
Company certificate | CE
Company certificate | KTL
Company certificate | MSHA
Company certificate | MA
Company certificate | ISO 9001
Company certificate | ISO 14001
Company certificate | ISO 45001
Sheath marking | TEBAOFLEX RNG-350 MSHA / 75 Ω 300 V CE
Supply | Delivery form: Heavy-duty export fumigated wooden drums or steel mine reels
Supply | Standard lengths: 500 m, 1,000 m or custom continuous shaft/reeling lengths
Supply | MOQ: 100 m (standard configurations) · 500 m (custom builds)
Supply | Lead time: 2–5 weeks ex-works
Supply | Incoterms: EXW, FCA, FOB, CIF, DAP