## Request a quote
Request a quotation for ROV Main Lift Umbilical Cable
Subsea umbilical application engineer
Enter the length you need next to each size in the Sizes sheet (column A) and send this file to:
Email: info@tebaoflex.com
WhatsApp / phone: +86 185 9591 3361
Online quote form: https://tebaoflex.com/cables/rov-main-lift-umbilical-cable/#template-selection
An application engineer replies within 2 business hours.

## Sizes
ROV Main Lift Umbilical Cable – Dimensions, weights & loads (13)
TEBAOFLEX ¦ https://tebaoflex.com/cables/rov-main-lift-umbilical-cable/ ¦ Data revision 2026-10-20
Typical values for this cable type, based on ISO 13628-5 / API Spec 17E / DNV-ST-E402. Values for your order are confirmed in the quotation.
Enter the length you need next to each size and send this file to info@tebaoflex.com or WhatsApp +86 185 9591 3361.
Your length (m) | Order designation | Power + Signal + Optical | Power V kV | Nominal OD mm | Weight in air kg/km | Weight in sea kg/km | SWL kN | MBL kN | Min. sheave R mm | Series
| RMU-30-3X4-12FO | 3×4.0 + 3×2×0.75 + 12FO | 3.0 | 20.8 | 1480 | 1120 | 40 | 200 | 312 | 3.0 kV Work-Class ROV Lift Umbilicals
| RMU-30-3X6-12FO | 3×6.0 + 4×2×0.75 + 12FO | 3.0 | 23.5 | 1920 | 1460 | 52 | 260 | 353 | 3.0 kV Work-Class ROV Lift Umbilicals
| RMU-30-3X10-12FO | 3×10 + 4×2×1.0 + 12FO | 3.0 | 26.8 | 2540 | 1940 | 68 | 340 | 402 | 3.0 kV Work-Class ROV Lift Umbilicals
| RMU-30-3X10-18FO-JK | 3×10 + 6×2×1.0 + 18FO (Jacketed) | 3.0 | 29.4 | 2780 | 2050 | 72 | 360 | 441 | 3.0 kV Work-Class ROV Lift Umbilicals
| RMU-30-3X16-12FO | 3×16 + 4×2×1.0 + 12FO | 3.0 | 30.2 | 3280 | 2520 | 85 | 425 | 453 | 3.0 kV Work-Class ROV Lift Umbilicals
| RMU-30-3X25-18FO | 3×25 + 6×2×1.0 + 18FO | 3.0 | 34.6 | 4320 | 3340 | 110 | 550 | 519 | 3.0 kV Work-Class ROV Lift Umbilicals
| RMU-30-3X35-18FO | 3×35 + 6×2×1.5 + 18FO | 3.0 | 38.4 | 5380 | 4160 | 130 | 650 | 576 | 3.0 kV Work-Class ROV Lift Umbilicals
| RMU-45-3X10-18FO | 3×10 + 4×2×1.0 + 18FO | 4.5 | 29.8 | 3120 | 2380 | 80 | 400 | 447 | 4.5 kV Heavy Trenching & Deepwater ROV Umbilicals
| RMU-45-3X16-18FO | 3×16 + 6×2×1.0 + 18FO | 4.5 | 33.4 | 3950 | 3020 | 100 | 500 | 501 | 4.5 kV Heavy Trenching & Deepwater ROV Umbilicals
| RMU-45-3X25-24FO | 3×25 + 6×2×1.0 + 24FO | 4.5 | 37.8 | 4980 | 3820 | 125 | 625 | 567 | 4.5 kV Heavy Trenching & Deepwater ROV Umbilicals
| RMU-45-3X35-24FO | 3×35 + 8×2×1.5 + 24FO | 4.5 | 41.6 | 6120 | 4720 | 145 | 725 | 624 | 4.5 kV Heavy Trenching & Deepwater ROV Umbilicals
| RMU-45-3X50-24FO | 3×50 + 8×2×1.5 + 24FO | 4.5 | 45.8 | 7450 | 5760 | 170 | 850 | 687 | 4.5 kV Heavy Trenching & Deepwater ROV Umbilicals
| RMU-45-3X16-24FO-6000M | 3×16 + 4×2×1.0 + 24FO (3-Layer Armour) | 4.5 | 36.2 | 4890 | 3810 | 135 | 675 | 543 | 4.5 kV Heavy Trenching & Deepwater ROV Umbilicals
SWL is based on a dynamic offshore LARS safety factor of 5:1 against nominal minimum breaking load (MBL).
Weight in seawater is calculated at 1,025 kg/m³ nominal seawater density.

## Technical data
ROV Main Lift Umbilical Cable – Technical data
TEBAOFLEX ¦ https://tebaoflex.com/cables/rov-main-lift-umbilical-cable/ ¦ Data revision 2026-10-20
Typical values for this cable type, based on ISO 13628-5 / API Spec 17E / DNV-ST-E402. Values for your order are confirmed in the quotation.
Group | Parameter | Value
Key data | Power voltage | 1.0–4.5 kV (3-phase HV ROV propulsion & HPU supply)
Key data | Design depth | Up to 6,000 m (60 MPa hydrostatic & void-free matrix)
Key data | Breaking load | 180–850 kN (2- or 3-layer GIPS contra-helical armour)
Key data | Optical unit | 12–24 SM/MM (Hermetic 316L laser-welded FIMT tube)
Key data | Min. bend R | 15 × OD (Dynamic LARS A-frame & winch sheave)
Key data | Temperature | −30…+75 °C (Arctic deck winch to deepwater seabed)
Electrical | Rated power voltage | 1.8/3.0 kV or 2.6/4.5 kV AC
Electrical | Control & auxiliary voltage | 600/1000 V AC
Electrical | AC routine test voltage | 6.5 kV – 9.5 kV AC (5 min)
Electrical | Insulation resistance | ≥ 1,000 MΩ·km at 20 °C
Electrical | Conductor stranding | IEC 60228 Class 5 tinned copper
Thermal | Dynamic subsea operating | −20 °C to +60 °C (in seawater)
Thermal | Deck winch operation | −30 °C to +75 °C (in air)
Thermal | Max. conductor temperature | +90 °C continuous (HEPR/XLPE)
Thermal | Short-circuit rating | +250 °C (5 s duration)
Mechanical | Design water depth | 3,000 m standard · up to 6,000 m ultra-deep
Mechanical | Safe working load (SWL) | 35 kN to 170 kN (safety factor 5:1)
Mechanical | Min. breaking load (MBL) | 180 kN to 850 kN
Mechanical | Min. bend radius (dynamic) | 15 × OD over LARS traction/A-frame sheave
Mechanical | Min. bend radius (storage) | 10 × OD on winch drum core
Mechanical | Torsional balance | ≤ ±2°/m across 10–50 % MBL
Optical | Fibre type | ITU-T G.652.D / G.657.A1 SM & OM3 MM
Optical | Fibre count | 6, 12, 18 or 24 fibres in 316L FIMT
Optical | Attenuation (1310 / 1550 nm) | ≤ 0.36 dB/km / ≤ 0.22 dB/km
Optical | FIMT hydrostatic collapse | ≥ 75 MPa (316L laser-welded tube)
Resistance | Hydrostatic water blocking | 100 % void-filled elastomeric matrix
Resistance | Corrosion protection | Heavy galvanised GIPS + sacrificial zinc/polymer matrix
Resistance | Hydraulic & winch oil | IEC 60811-404 IRM 902/903 resistant
Resistance | Flame retardance | IEC 60332-1-2 (inner polymeric sheath)
Standards | Primary umbilical standard | ISO 13628-5 / API Spec 17E
Standards | LARS handling rules | DNV-ST-E402 / IMCA R 004
Standards | MV insulation standard | IEC 60502-2 / IEC 60092-354
Standards | Optical fibre spec | IEC 60794-3 / ITU-T G.652.D
Identification | Outer finish | Galvanised steel armour or black/yellow HDPE/PUR
Identification | Power core ID | Numbered 1, 2, 3 or brown/black/grey + earth
Identification | Optical fibre coding | TIA/EIA-598-D 12-colour sequence
Identification | Customs tariff (HS) | 8544.70 / 8544.60

## Construction
ROV Main Lift Umbilical Cable – Construction
TEBAOFLEX ¦ https://tebaoflex.com/cables/rov-main-lift-umbilical-cable/ ¦ Data revision 2026-10-20
Typical values for this cable type, based on ISO 13628-5 / API Spec 17E / DNV-ST-E402. Values for your order are confirmed in the quotation.
No. | Layer | Material | Reference
1 | HV power & signal conductors | Compacted stranded tinned copper (IEC 60228 Class 5), 4.0–35 mm² power + 0.75–1.5 mm² quads
2 | Optical FIMT unit | Laser-welded 316L stainless-steel tube filled with hydrogen-scavenging gel housing 12–24 G.652.D / G.657.A1 fibres
3 | HV dielectric insulation | Water-tree-retardant HEPR / XLPE with semiconductive stress control (for ≥3.0 kV grades)
4 | Core & pair shields | Tinned copper wire screen on HV cores + Al/PET foil and tinned copper braid on control quads
5 | Water-blocked inner bedding | Void-free vulcanised elastomeric filler compound + extruded HDPE / TPU inner sheath
6 | Contra-helical lift armour | 2 or 3 contra-helically served layers of galvanised extra-improved plow steel (GIPS, 1960–2160 MPa) with bitumen/polymeric flush
| RMU-BA (Bare Steel Armour) | Bitumen/zinc-chromate flushed contra-helical GIPS outer armour for maximum heat dissipation on multi-layer LARS winches
| RMU-JK (Extruded HDPE/PUR Jacket) | High-density PE or polyether PUR outer sheath over double steel armour for corrosion protection and clean deck handling

## Quality and supply
ROV Main Lift Umbilical Cable – Testing, approvals and supply
TEBAOFLEX ¦ https://tebaoflex.com/cables/rov-main-lift-umbilical-cable/ ¦ Data revision 2026-10-20
Typical values for this cable type, based on ISO 13628-5 / API Spec 17E / DNV-ST-E402. Values for your order are confirmed in the quotation.
Item | Detail | Frequency / scope
Routine test | HV AC dielectric withstand test — 6.5 kV AC (3.0 kV grade) / 9.5 kV AC (4.5 kV grade) for 5 min | 100 % of manufactured length
Routine test | Bidirectional OTDR optical attenuation — ≤ 0.36 dB/km @ 1310 nm & ≤ 0.22 dB/km @ 1550 nm | Every optical fibre before & after armouring
Sample test | Break-load & torque-balance tension test — Verify MBL and ≤ ±2°/m rotation up to 50 % MBL | Qualification & project lot sample
Type test | Cyclic bending over sheave (CBOS) fatigue — ≥ 50,000 cycles over 15 × OD sheave at SWL without optical/electrical degradation | Type qualification
Standard / approval | ISO 13628-5 / API Spec 17E Compliant
Standard / approval | DNV-ST-E402 Subsea LARS Witnessed Option
Company certificate | VDE
Company certificate | UL
Company certificate | cUL
Company certificate | CE
Company certificate | KTL
Company certificate | MSHA
Company certificate | MA
Company certificate | ISO 9001
Company certificate | ISO 14001
Company certificate | ISO 45001
Sheath marking | TEBAOFLEX RMU-30/45 ROV MAIN LIFT UMBILICAL ISO 13628-5 [MBL kN] [YEAR] [METRE]
Supply | Delivery form: Heavy-duty offshore steel transport & spooling reels
Supply | Continuous length: 1,000 m to 6,500 m splice-free continuous lengths
Supply | Termination option: Factory resin/cone mechanical socket & pressure junction box on request
Supply | Lead time: 6–10 weeks depending on armour wire schedule