## Request a quote
Request a quotation for ROV Tether Cable
Subsea ROV tether engineer
Enter the length you need next to each size in the Sizes sheet (column A) and send this file to:
Email: info@tebaoflex.com
WhatsApp / phone: +86 185 9591 3361
Online quote form: https://tebaoflex.com/cables/rov-tether-cable/#template-selection
An application engineer replies within 2 business hours.

## Sizes
ROV Tether Cable – Dimensions, buoyancy & tensile ratings (12)
TEBAOFLEX ¦ https://tebaoflex.com/cables/rov-tether-cable/ ¦ Data revision 2026-10-20
Typical values for this cable type, based on ISO 13628-5 / IEC 60794-3 / IMCA R 004. Values for your order are confirmed in the quotation.
Enter the length you need next to each size and send this file to info@tebaoflex.com or WhatsApp +86 185 9591 3361.
Your length (m) | Order designation | Electrical + Optical Core | Voltage kV | Nominal OD mm | Weight in air kg/km | Weight in sea kg/km | SWL kN | MBL kN | Min. bend R mm | Series
| RTC-OBS-2X1.5-2FO | 2×1.5 + 2×2×0.34 + 2FO | 1.0 | 9.8 | 76 | -2 | 3.5 | 15 | 98 | Observation & Light Inspection ROV Tethers (0.6/1 kV)
| RTC-OBS-2X2.5-4FO | 2×2.5 + 2×2×0.5 + 4FO | 1.0 | 12.2 | 118 | -3 | 5 | 22 | 122 | Observation & Light Inspection ROV Tethers (0.6/1 kV)
| RTC-OBS-3X2.5-4FO | 3×2.5 + 3×2×0.5 + 4FO | 1.0 | 14.5 | 166 | -4 | 7 | 30 | 145 | Observation & Light Inspection ROV Tethers (0.6/1 kV)
| RTC-OBS-3X4.0-6FO | 3×4.0 + 4×2×0.5 + 6FO | 1.0 | 16.8 | 224 | -3 | 9 | 38 | 168 | Observation & Light Inspection ROV Tethers (0.6/1 kV)
| RTC-OBS-4X4.0-6FO | 4×4.0 + 4×2×0.75 + 6FO | 1.0 | 18.6 | 276 | 2 | 11 | 45 | 186 | Observation & Light Inspection ROV Tethers (0.6/1 kV)
| RTC-TMS-3X4.0-6FO | 3×4.0 + 1G4.0 + 2×2×0.75 + 6FO | 3.0 | 21.5 | 368 | 4 | 14 | 60 | 215 | Work-Class TMS Excursion Tethers (3.0–3.3 kV)
| RTC-TMS-3X6.0-8FO | 3×6.0 + 1G6.0 + 3×2×0.75 + 8FO | 3.0 | 24.8 | 490 | 5 | 18 | 75 | 248 | Work-Class TMS Excursion Tethers (3.0–3.3 kV)
| RTC-TMS-3X10-8FO | 3×10 + 1G10 + 3×2×1.0 + 8FO | 3.0 | 28.4 | 642 | 8 | 22 | 90 | 284 | Work-Class TMS Excursion Tethers (3.0–3.3 kV)
| RTC-TMS-3X10-12FO-33 | 3×10 + 3×4.0G + 2×2×1.0 + 12FO | 3.3 | 30.2 | 725 | 10 | 24 | 100 | 302 | Work-Class TMS Excursion Tethers (3.0–3.3 kV)
| RTC-TMS-3X16-12FO | 3×16 + 3×6.0G + 3×2×1.0 + 12FO | 3.3 | 33.6 | 895 | 12 | 26 | 110 | 336 | Work-Class TMS Excursion Tethers (3.0–3.3 kV)
| RTC-TMS-3X25-12FO | 3×25 + 3×6.0G + 4×2×1.0 + 12FO | 3.3 | 37.2 | 1105 | 18 | 30 | 125 | 372 | Work-Class TMS Excursion Tethers (3.0–3.3 kV)
| RTC-TMS-6X6.0-12FO | 6×6.0 + 1G6.0 + 2×2×1.0 + 12FO | 3.0 | 31.8 | 802 | 9 | 25 | 105 | 318 | Work-Class TMS Excursion Tethers (3.0–3.3 kV)
Negative Weight in sea (kg/km) indicates slight positive buoyancy in 1,025 kg/m³ seawater; custom trim available for fresh water or high-salinity basins.

## Technical data
ROV Tether Cable – Technical data
TEBAOFLEX ¦ https://tebaoflex.com/cables/rov-tether-cable/ ¦ Data revision 2026-10-20
Typical values for this cable type, based on ISO 13628-5 / IEC 60794-3 / IMCA R 004. Values for your order are confirmed in the quotation.
Group | Parameter | Value
Key data | Rated voltage | 0.6/1–3.3 kV (Observation & work-class ROV excursion)
Key data | Buoyancy | Neutral ±2 % (Syntactic foam matrix in 1,025 kg/m³ sea)
Key data | Design depth | Up to 4,000 m (Crush-resistant syntactic flotation)
Key data | Breaking load | 15–120 kN (Torque-balanced polyaramid fibre braid)
Key data | Min. bend R | 10 × OD (Tight TMS drum & pinch-wheel drives)
Key data | Outer jacket | Yellow TPU (High-visibility abrasion & cut resistant)
Electrical | Rated voltage | 600/1000 V (Observation) · 1.8/3.0–3.3 kV (Work-Class)
Electrical | AC routine test voltage | 3.5 kV AC (LV) / 6.5 kV AC (3 kV grade)
Electrical | Insulation resistance | ≥ 500 MΩ·km at 20 °C
Electrical | Conductor stranding | IEC 60228 Class 5 / Class 6 tinned copper
Electrical | Telemetry impedance | 100 Ω / 120 Ω screened twisted pairs
Thermal | Subsea operating temperature | −5 °C to +50 °C (immersed)
Thermal | Deck & TMS storage range | −30 °C to +70 °C
Thermal | Max. conductor temperature | +90 °C
Mechanical | Specific gravity in seawater | 1.00 to 1.03 (neutral to slightly negative/positive)
Mechanical | Design water depth | 1,000 m (OBS) · 3,000 m to 4,000 m (Work-Class TMS)
Mechanical | Min. breaking load (MBL) | 15 kN to 120 kN (polyaramid braid)
Mechanical | Safe working load (SWL) | 3 kN to 30 kN
Mechanical | Min. bend radius (dynamic) | 10 × OD over TMS pinch wheels & sheaves
Mechanical | Min. bend radius (static) | 6 × OD
Optical | Fibre specification | ITU-T G.657.A2 bend-insensitive SM & OM3 MM
Optical | Fibre count | 2 to 12 fibres
Optical | Attenuation (1310 / 1550 nm) | ≤ 0.38 dB/km / ≤ 0.25 dB/km
Resistance | Hydrostatic buoyancy retention | ≤ 3 % buoyancy loss at rated depth (syntactic matrix)
Resistance | Abrasion & tear resistance | DIN ISO 4649 ≤ 35 mm³ polyether TPU skin
Resistance | Water blocking | Silicone/polyisobutylene water-blocked interstices
Resistance | Seawater & UV | Continuous immersion and tropical deck exposure
Standards | Design specification | ISO 13628-5 / API Spec 17E
Standards | ROV tether guidance | IMCA R 004 / DNV-ST-E402
Standards | Optical test standard | IEC 60794-1-21 / ITU-T G.657.A2
Identification | Outer jacket colour | High-visibility Subsea Yellow (RAL 1021) or Orange
Identification | Length marking | Contrast distance marks every 1 m / 5 m for TMS payout
Identification | Customs tariff (HS) | 8544.70 / 8544.49

## Construction
ROV Tether Cable – Construction
TEBAOFLEX ¦ https://tebaoflex.com/cables/rov-tether-cable/ ¦ Data revision 2026-10-20
Typical values for this cable type, based on ISO 13628-5 / IEC 60794-3 / IMCA R 004. Values for your order are confirmed in the quotation.
No. | Layer | Material | Reference
1 | Flexible power & signal cores | Extra-flexible Class 5/6 tinned copper power cores (1.5–16 mm²) + screened telemetry pairs
2 | Optical fibre sub-units | Gel-filled PBT or laser-welded 316L microtubing with ITU-T G.657.A2 bend-insensitive single-mode and OM3 fibres
3 | Low-density dielectric | Crosslinked polyolefin / water-tree-retardant EPR power insulation & cellular PE signal insulation
4 | Syntactic buoyancy layer | Closed-cell syntactic glass-microsphere elastomeric flotation jacket extruded over water-blocked core bundle
5 | Polyaramid tensile member | Opposing-angle braided high-modulus polyaramid yarn (non-metallic, zero-torque)
6 | High-visibility outer jacket | Subsea-grade yellow or orange hydrolysis- and tear-resistant polyether PUR outer skin
| RTC-OBS (Observation Class) | Slim 9.5–16.5 mm OD neutrally buoyant tether for free-swimming inspection ROVs (300–1,000 m depth)
| RTC-TMS (Work-Class TMS Excursion) | Heavy-duty 20–36 mm OD 3.0/3.3 kV TMS excursion tether with syntactic foam rated to 3,000–4,000 m depth

## Quality and supply
ROV Tether Cable – Testing, approvals and supply
TEBAOFLEX ¦ https://tebaoflex.com/cables/rov-tether-cable/ ¦ Data revision 2026-10-20
Typical values for this cable type, based on ISO 13628-5 / IEC 60794-3 / IMCA R 004. Values for your order are confirmed in the quotation.
Item | Detail | Frequency / scope
Routine test | AC dielectric & insulation resistance test — 3.5 kV AC (1 kV grade) / 6.5 kV AC (3 kV grade) for 5 min | Every tether length
Routine test | Submerged weight & specific gravity verification — Confirm neutral buoyancy within ±15 kg/km target window | Every production length
Sample test | Hydrostatic pressure cycling test — 40 MPa pressure hold with live OTDR optical monitoring | Qualification sample
Type test | TMS pinch-wheel & reverse-bend fatigue test — 25,000 cycles over 10 × OD sheaves at working tension | Type approval
Standard / approval | ISO 13628-5 Subsea Tether Compliant
Standard / approval | ITU-T G.657.A2 Bend-Insensitive Optical Core
Company certificate | VDE
Company certificate | UL
Company certificate | cUL
Company certificate | CE
Company certificate | KTL
Company certificate | MSHA
Company certificate | MA
Company certificate | ISO 9001
Company certificate | ISO 14001
Company certificate | ISO 45001
Sheath marking | TEBAOFLEX RTC ROV NEUTRAL TETHER ISO 13628-5 [CONFIG] [METRE MARK]
Supply | Delivery form: Spool-ready export reels sized to TMS bail/drum geometry
Supply | Standard excursion lengths: 150 m · 250 m · 300 m · 450 m · 600 m · 1,000 m
Supply | Buoyancy tuning: Selectable seawater (1.025 g/cm³) or freshwater (1.000 g/cm³) trim
Supply | Lead time: 4–6 weeks ex-works