## Request a quote
Request a quotation for RS-422 / RS-485
Share your protocol/frequency, jacket material (PVC, PUR, LSZH, FEP), and installation motion for RS-422 / RS-485.
Enter the length you need next to each size in the Sizes sheet (column A) and send this file to:
Email: info@tebaoflex.com
WhatsApp / phone: +86 185 9591 3361
Online quote form: https://tebaoflex.com/cables/rs-422-rs-485-shielded-twisted-pair-cable/#template-selection
An application engineer replies within 2 business hours.

## Sizes
RS-422 / RS-485 RS-422/RS-485 Shielded Twisted-Pair Cable – Dimensions & weights (7)
TEBAOFLEX ¦ https://tebaoflex.com/cables/rs-422-rs-485-shielded-twisted-pair-cable/ ¦ Data revision 2026-10-20
Typical values for this cable type, based on TIA/EIA-485-A / TIA/EIA-422-B (120 Ω Low-Capacitance Bus). Values for your order are confirmed in the quotation.
Enter the length you need next to each size and send this file to info@tebaoflex.com or WhatsApp +86 185 9591 3361.
Your length (m) | Order designation | Configuration | Conductor size | Outer Ø ≈ mm | Copper kg/km | Weight ≈ kg/km | Min. bend R fixed mm | Series
| RS-485 1P×24 AWG (0.22 mm²) Foil+Braid (9841 eq.) | 1×2×24 AWG + Drain | 24 AWG (0.22 mm²) | 5.9 | 22 | 50 | 35 | Standard RS-422 / RS-485 configurations
| RS-422/485 2P×24 AWG (0.22 mm²) Foil+Braid (9842 eq.) | 2×2×24 AWG + Drain | 24 AWG (0.22 mm²) | 8.6 | 36 | 82 | 52 | Standard RS-422 / RS-485 configurations
| RS-422/485 4P×24 AWG (0.22 mm²) Foil+Braid (9844 eq.) | 4×2×24 AWG + Drain | 24 AWG (0.22 mm²) | 9.9 | 56 | 118 | 59 | Standard RS-422 / RS-485 configurations
| RS-485 1P×22 AWG (0.34 mm²) PLTC (3105A eq.) | 1×2×22 AWG + Drain | 22 AWG (0.34 mm²) | 7.2 | 28 | 66 | 43 | Standard RS-422 / RS-485 configurations
| RS-485 1.5P (1P + 1C GND) × 22 AWG (3106A eq.) | 1×2 + 1×22 AWG + Drain | 22 AWG (0.34 mm²) | 7.6 | 33 | 74 | 46 | Standard RS-422 / RS-485 configurations
| RS-422/485 2P×22 AWG (0.34 mm²) PLTC (3107A eq.) | 2×2×22 AWG + Drain | 22 AWG (0.34 mm²) | 9 | 44 | 96 | 54 | Standard RS-422 / RS-485 configurations
| RS-485 Heavy-Trunk 1P×18 AWG (0.80 mm²) Outdoor PE | 1×2×18 AWG + Drain | 18 AWG (0.80 mm²) | 8.8 | 48 | 98 | 53 | Standard RS-422 / RS-485 configurations
Outer diameters and weights are nominal factory values subject to ±5 % manufacturing tolerance per TIA/EIA-485-A / TIA/EIA-422-B (120 Ω Low-Capacitance Bus).

## Impedance, capacitance & attenu
RS-422 / RS-485 RS-422/RS-485 Shielded Twisted-Pair Cable – Impedance, capacitance & attenuation (7)
TEBAOFLEX ¦ https://tebaoflex.com/cables/rs-422-rs-485-shielded-twisted-pair-cable/ ¦ Data revision 2026-10-20
Typical values for this cable type, based on TIA/EIA-485-A / TIA/EIA-422-B (120 Ω Low-Capacitance Bus). Values for your order are confirmed in the quotation.
Configuration | Impedance Z0 | Max. DC R @ 20 °C Ω/km | Mutual C pF/m ≈ | VoP % | Attenuation @ 20 °C dB/100m | Dielectric test V
1×2×24 AWG + Drain | 120 Ω | 157.4 | 42 | 76 | 1.97 @ 1 · 6.2 @ 10 MHz | 1500
2×2×24 AWG + Drain | 120 Ω | 157.4 | 42 | 76 | 1.97 @ 1 · 6.2 @ 10 MHz | 1500
4×2×24 AWG + Drain | 120 Ω | 157.4 | 42 | 76 | 1.97 @ 1 · 6.2 @ 10 MHz | 1500
1×2×22 AWG + Drain | 120 Ω | 96.4 | 36 | 78 | 1.64 @ 1 · 5.0 @ 10 MHz | 1500
1×2 + 1×22 AWG + Drain | 120 Ω | 96.4 | 36 | 78 | 1.64 @ 1 · 5.0 @ 10 MHz | 1500
2×2×22 AWG + Drain | 120 Ω | 96.4 | 36 | 78 | 1.64 @ 1 · 5.0 @ 10 MHz | 1500
1×2×18 AWG + Drain | 120 Ω | 42 | 38 | 78 | 1.05 @ 1 · 3.3 @ 10 MHz | 2000
Transmission values (characteristic impedance Z0, mutual capacitance, VoP, and attenuation) are measured at +20 °C per TIA/EIA-485-A / TIA/EIA-422-B (120 Ω Low-Capacitance Bus).

## Technical data
RS-422 / RS-485 RS-422/RS-485 Shielded Twisted-Pair Cable – Technical data
TEBAOFLEX ¦ https://tebaoflex.com/cables/rs-422-rs-485-shielded-twisted-pair-cable/ ¦ Data revision 2026-10-20
Typical values for this cable type, based on TIA/EIA-485-A / TIA/EIA-422-B (120 Ω Low-Capacitance Bus). Values for your order are confirmed in the quotation.
Group | Parameter | Value
Key data | Impedance Z0 | 120 Ω ± 12 Ω (At 1 MHz (true RS-485 line match))
Key data | Capacitance | ≈ 40 pF / m (Foamed PE (vs. 110 pF/m PVC audio))
Key data | Velocity (VoP) | 76–78 % (Propagation delay ≈ 4.3 ns/m)
Key data | Pair & gauge range | 1P–8P · 24–18 (Stranded tinned copper + drain)
Key data | Shielding | 100% Foil + (SF/UTP or S/FTP (PiMF) dual shield)
Key data | Max. trunk reach | 1,200 m (4,000 (Up to 10 Mbps @ 15 m · 100 kbps @ 1200 m)
Electrical | Characteristic impedance Z0 | 120 Ω ± 12 Ω at 1 MHz
Electrical | Mutual capacitance @ 1 kHz | ≈ 38–42 pF/m (core-to-core) · ≈ 72 pF/m
Electrical | DC conductor resistance @ 20 °C | ≤ 78.7 Ω/km (24 AWG) · ≤ 48.2 Ω/km (22 AWG)
Electrical | Velocity of propagation (VoP) | 76–78 % (0.76–0.78 c) · delay ≈ 4.3 ns/m
Electrical | Attenuation @ 1 MHz | 1.97 dB/100m (24 AWG) · 1.64 dB/100m (22
Electrical | Operating / test voltage | 300 V (UL CM / CL2 / PLTC) · 1.5 kV AC
Thermal | Operating temp. (fixed / flex) | -40 °C to +80 °C fixed · -30 °C to +75 °C
Thermal | Storage temperature | -40 °C to +80 °C
Mechanical | Min. bending radius | 6 × D fixed · 10 × D flexing / drag-chain
Mechanical | Shield coverage | 100 % Al/PET foil + ≥ 90 % tinned copper
Resistance | Oil, sunlight & moisture resistance | UL Sunlight Resistant · Oil Res I/II · PE
Resistance | Flame retardancy | UL 1685 CM / FT4 / PLTC · IEC 60332-1-2 &
Standards | Primary specification | TIA/EIA-485-A & TIA/EIA-422-B balanced
Standards | UL / NEC approvals | UL AWM Style 2919 (30V/80°C) · CL2 / CM
Identification | Core colour code | Pair 1: White/Blue + Blue/White · Pair 2
Identification | Outer sheath colour | Chrome Grey (RAL 7001), Matte Black (UV

## Construction
RS-422 / RS-485 RS-422/RS-485 Shielded Twisted-Pair Cable – Construction
TEBAOFLEX ¦ https://tebaoflex.com/cables/rs-422-rs-485-shielded-twisted-pair-cable/ ¦ Data revision 2026-10-20
Typical values for this cable type, based on TIA/EIA-485-A / TIA/EIA-422-B (120 Ω Low-Capacitance Bus). Values for your order are confirmed in the quotation.
No. | Layer | Material | Reference
1 | Stranded tinned copper conductors | 7-wire or 19-wire annealed tinned copper in 24 AWG (0.22 mm²), 22 AWG (0.34 mm²), or 18 | ASTM B33 / IEC 60228
2 | Cellular foamed polyethylene (FPE | Low-permittivity nitrogen-foamed PE dielectric yielding Z0 = 120 Ω and C ≈ 40 pF/m | TIA/EIA-485-A
3 | 100 % Al/PET foil + drain wire | Aluminium-polyester tape screen (100 % coverage) with 24/22 AWG stranded tinned Cu drain | UL 2919 / CM / PLTC
4 | High-coverage tinned copper braid | Tinned copper wire braid, optical coverage ≥ 90 % | TIA/EIA-485 EMC
5 | Industrial outer sheath | Flame-retardant PVC (CM/CL2/PLTC), halogen-free LSZH, outdoor UV-PE, or Drag-Chain PUR | UL 444 / UL 13 / IEC 60332
| RS-485 1-Pair & 1.5-Pair (24 AWG 9841 eq. / 22 AWG 3105A eq.) | 2-wire half-duplex RS-485 (D+, D-) plus optional 3rd reference conductor (Signal GND) and drain.
| RS-422 / RS-485 2-Pair to 8-Pair (24 AWG 9842/9844 eq. / 22 AWG 3107A eq.) | 4-wire full-duplex RS-422/485 (TX+/TX-, RX+/RX-) and multi-channel encoder/serial trunk cables.

## Quality and supply
RS-422 / RS-485 RS-422/RS-485 Shielded Twisted-Pair Cable – Testing, approvals and supply
TEBAOFLEX ¦ https://tebaoflex.com/cables/rs-422-rs-485-shielded-twisted-pair-cable/ ¦ Data revision 2026-10-20
Typical values for this cable type, based on TIA/EIA-485-A / TIA/EIA-422-B (120 Ω Low-Capacitance Bus). Values for your order are confirmed in the quotation.
Item | Detail | Frequency / scope
Routine test | 1 MHz characteristic impedance & mutual capacitance — Z0 = 120 ± 12 Ω; mutual capacitance ≤ 42 pF/m | 100 % of reels
Routine test | DC conductor resistance & 1.5 kV AC dielectric — ASTM B33 / IEC 60228 limits; 1.5 kV AC core-to-core/shield | 100 % of reels
Sample test | 1–10 MHz insertion loss & NEXT (multi-pair) — TIA/EIA-485 attenuation & crosstalk compliance | Per production batch
Type test | UL 1685 CM/PLTC FT4 flame & UV weatherometer — Pass vertical tray flame & 720 h UV exposure | Type approval
Standard / approval | TIA/EIA-485-A / 422-B
Standard / approval | UL AWM 2919 / CM / PLTC
Standard / approval | IEC 60332-1-2 / CE
Company certificate | VDE
Company certificate | UL
Company certificate | cUL
Company certificate | CE
Company certificate | KTL
Company certificate | MSHA
Company certificate | MA
Company certificate | ISO 9001
Company certificate | ISO 14001
Company certificate | ISO 45001
Sheath marking | TEBAOFLEX RS-422/RS-485 120 OHM LOW-CAP
Supply | Delivery form: Non-returnable plywood reels or export drums
Supply | Standard reel lengths: 100 m · 305 m · 500 m · 1000 m
Supply | MOQ: 100 m (stock variants) · 500 m (custom)
Supply | Lead time: 2–3 weeks ex-works
Supply | Incoterms: EXW, FOB, CIF, DAP