## Request a quote
Request a quotation for RSE STD 024 Part 6
Application engineer · UK underground & EN 45545-2 rail cables
Enter the length you need next to each size in the Sizes sheet (column A) and send this file to:
Email: info@tebaoflex.com
WhatsApp / phone: +86 185 9591 3361
Online quote form: https://tebaoflex.com/cables/rse-std-024-rolling-stock-cable-family/#template-selection
An application engineer replies within 2 business hours.

## Sizes
RSE STD 024 Part 6 RSE/STD/024 Rolling Stock Cable Family – Dimensions & weights (20)
TEBAOFLEX ¦ https://tebaoflex.com/cables/rse-std-024-rolling-stock-cable-family/ ¦ Data revision 2026-10-20
Typical values for this cable type, based on LUL RSE/STD/024 Part 6 · BS 6853 Cat. 1a / EN 45545-2 HL3. Values for your order are confirmed in the quotation.
Enter the length you need next to each size and send this file to info@tebaoflex.com or WhatsApp +86 185 9591 3361.
Your length (m) | Order designation | Cores × mm² / AWG | AWG ≈ | Outer Ø min mm | Outer Ø max mm | Copper kg/km | Weight ≈ kg/km | Min. bend R mm | Series
| RSE/STD/024 1×0.75 (Single Core) | 1×0.75 | 18 | 2.1 | 2.3 | 7 | 12 | 9 | Single-Core Rolling Stock Wires (RSE/STD/024 Part 6, 0.75–70 mm²)
| RSE/STD/024 1×1.5 (Single Core) | 1×1.5 | 16 | 2.6 | 2.8 | 14 | 20 | 11 | Single-Core Rolling Stock Wires (RSE/STD/024 Part 6, 0.75–70 mm²)
| RSE/STD/024 1×2.5 (Single Core) | 1×2.5 | 14 | 3 | 3.3 | 24 | 31 | 13 | Single-Core Rolling Stock Wires (RSE/STD/024 Part 6, 0.75–70 mm²)
| RSE/STD/024 1×6 (Single Core) | 1×6 | 10 | 4.2 | 4.6 | 57 | 68 | 18 | Single-Core Rolling Stock Wires (RSE/STD/024 Part 6, 0.75–70 mm²)
| RSE/STD/024 1×16 (Single Core) | 1×16 | 6 | 6.4 | 7 | 153 | 174 | 28 | Single-Core Rolling Stock Wires (RSE/STD/024 Part 6, 0.75–70 mm²)
| RSE/STD/024 1×35 (Single Core) | 1×35 | 2 | 9.3 | 10.1 | 336 | 368 | 40 | Single-Core Rolling Stock Wires (RSE/STD/024 Part 6, 0.75–70 mm²)
| RSE/STD/024 1×70 (Single Core) | 1×70 | 2/0 | 12.7 | 13.8 | 672 | 718 | 55 | Single-Core Rolling Stock Wires (RSE/STD/024 Part 6, 0.75–70 mm²)
| RSE/STD/024 2×1.0 Multicore | 2×1.0 | 18 | 5.7 | 6.2 | 19 | 55 | 25 | Unscreened Multicore Control & Power (RSE/STD/024 Part 6)
| RSE/STD/024 4×1.0 Multicore | 4×1.0 | 18 | 6.5 | 7.1 | 38 | 82 | 28 | Unscreened Multicore Control & Power (RSE/STD/024 Part 6)
| RSE/STD/024 7×1.0 Multicore | 7×1.0 | 18 | 7.7 | 8.4 | 67 | 128 | 34 | Unscreened Multicore Control & Power (RSE/STD/024 Part 6)
| RSE/STD/024 12×1.0 Multicore | 12×1.0 | 18 | 10.2 | 11.1 | 115 | 218 | 44 | Unscreened Multicore Control & Power (RSE/STD/024 Part 6)
| RSE/STD/024 4×1.5 Multicore | 4×1.5 | 16 | 7.2 | 7.8 | 57 | 106 | 31 | Unscreened Multicore Control & Power (RSE/STD/024 Part 6)
| RSE/STD/024 7×1.5 Multicore | 7×1.5 | 16 | 8.6 | 9.3 | 100 | 168 | 37 | Unscreened Multicore Control & Power (RSE/STD/024 Part 6)
| RSE/STD/024 4×2.5 Multicore | 4×2.5 | 14 | 9.3 | 10.1 | 96 | 175 | 40 | Unscreened Multicore Control & Power (RSE/STD/024 Part 6)
| RSE/STD/024 2×0.75 Screened | 2×0.75 | 18 | 5.9 | 6.4 | 30 | 62 | 26 | Tinned-Cu Braid Screened Multicore & Pairs (RSE/STD/024 Part 6)
| RSE/STD/024 4×1.0 Screened | 4×1.0 | 18 | 7.3 | 7.9 | 58 | 112 | 32 | Tinned-Cu Braid Screened Multicore & Pairs (RSE/STD/024 Part 6)
| RSE/STD/024 7×1.0 Screened | 7×1.0 | 18 | 8.6 | 9.3 | 95 | 168 | 37 | Tinned-Cu Braid Screened Multicore & Pairs (RSE/STD/024 Part 6)
| RSE/STD/024 4×1.5 Screened | 4×1.5 | 16 | 7.9 | 8.6 | 82 | 142 | 34 | Tinned-Cu Braid Screened Multicore & Pairs (RSE/STD/024 Part 6)
| RSE/STD/024 7×1.5 Screened | 7×1.5 | 16 | 9.4 | 10.2 | 134 | 215 | 41 | Tinned-Cu Braid Screened Multicore & Pairs (RSE/STD/024 Part 6)
| RSE/STD/024 12×1.5 Screened | 12×1.5 | 16 | 12.3 | 13.4 | 224 | 355 | 54 | Tinned-Cu Braid Screened Multicore & Pairs (RSE/STD/024 Part 6)
Dimensions and weights are typical values per LUL RSE/STD/024 Part 6 · BS 6853 Cat. 1a / EN 45545-2 HL3. Minimum fixed bending radius shown is 4 × OD.

## Electrical & current ratings
RSE STD 024 Part 6 RSE/STD/024 Rolling Stock Cable Family – Electrical & current ratings (8)
TEBAOFLEX ¦ https://tebaoflex.com/cables/rse-std-024-rolling-stock-cable-family/ ¦ Data revision 2026-10-20
Typical values for this cable type, based on LUL RSE/STD/024 Part 6 · BS 6853 Cat. 1a / EN 45545-2 HL3. Values for your order are confirmed in the quotation.
Cross-section mm² | AWG ≈ | Max. DC resistance 20 °C, Ω/km | Single wire in air 30 °C, A | Multi-core bundle 30 °C, A
0.75 | 18 | 26.7 | 13 | 10
1 | 18 | 20 | 16 | 12
1.5 | 16 | 13.7 | 21 | 16
2.5 | 14 | 8.21 | 30 | 22
6 | 10 | 3.39 | 53 | 38
16 | 6 | 1.24 | 100 | 71
35 | 2 | 0.565 | 169 | 117
70 | 2/0 | 0.277 | 270 | 185
Current ratings at 30 °C ambient in free air. Apply temperature and bundle grouping factors per applicable equipment standard.

## Technical data
RSE STD 024 Part 6 RSE/STD/024 Rolling Stock Cable Family – Technical data
TEBAOFLEX ¦ https://tebaoflex.com/cables/rse-std-024-rolling-stock-cable-family/ ¦ Data revision 2026-10-20
Typical values for this cable type, based on LUL RSE/STD/024 Part 6 · BS 6853 Cat. 1a / EN 45545-2 HL3. Values for your order are confirmed in the quotation.
Group | Parameter | Value
Key data | Voltage rating | 300 V & 0.6/1 kV (Thin-wall signal & power/control)
Key data | Fire standard | LUL S1085 Cat 1a (BS 6853 Cat. 1a & EN 45545-2 HL3)
Key data | Conductor temp. | −40…+90/+105 °C (Cross-linked low-smoke zero-halogen)
Key data | Smoke / toxicity | Ultra-low Ao (BS 6853 Annex B toxicity R < 1.0)
Key data | Bending radius | 4–6 × OD (4 × OD unscreened · 6 × OD screened)
Key data | Size range | 0.5–150 mm² (Single-core, multicore & screened pairs)
Electrical | Rated voltage U0/U | 300/300 V (thin-wall signal), 300/500 V (control) & 0.6/1 kV (auxiliary power)
Electrical | AC test voltage (50 Hz) | 1.5 kV AC (300 V) · 2.0 kV AC (300/500 V) · 3.5 kV AC (0.6/1 kV)
Electrical | Conductor resistance | To BS EN 60228 Class 5 tinned copper
Thermal | Operating temperature range | −40 °C to +90 °C (+105 °C on e-beam thin-wall types)
Thermal | Short-circuit temperature | +200 °C max. (5 s)
Mechanical | Min. bending radius, fixed | 4 × OD (single-core & unscreened multicore) · 6 × OD (screened multicore)
Mechanical | Abrasion & notch resistance | Cross-linked sheath passes dynamic cut-through, scrape abrasion and fluid immersion tests
Resistance | London Underground fire safety | Complies with LUL RSE/STD/024 Part 6, LUL S1085 (Fire Safety Performance of Materials) & BS 6853 Category 1a
Resistance | European fire harmonisation | Also meets EN 45545-2 Hazard Level HL3 (R15 & R16)
Resistance | Smoke & toxic fume index | BS EN 61034-2 3m cube smoke test · BS 6853 Annex B toxicity index R < 1.0 · BS EN 60754-1/2 zero halogen
Standards | Primary standard | London Underground Railway Safety & Engineering Standard RSE/STD/024 Part 6
Standards | Associated UK / EU standards | LUL S1085, BS 6853 Category 1a, EN 50264, EN 50306 & EN 45545-2 HL3
Standards | RoHS & REACH | 2011/65/EU (RoHS 2), UKCA & EC 1907/2006 compliant
Identification | Sheath colour | Black (multicore) or colour/number coded (single-core)
Identification | Core identification | White cores with black numbers or black cores with white numbers + optional GN/YE earth
Identification | Sheath marking | TEBAOFLEX LUL RSE/STD/024 PART 6 [Size] BS 6853 CAT 1A EN 45545-2 HL3
Identification | Customs tariff (HS) | 8544.49 (insulated conductors ≤ 1000 V)

## Construction
RSE STD 024 Part 6 RSE/STD/024 Rolling Stock Cable Family – Construction
TEBAOFLEX ¦ https://tebaoflex.com/cables/rse-std-024-rolling-stock-cable-family/ ¦ Data revision 2026-10-20
Typical values for this cable type, based on LUL RSE/STD/024 Part 6 · BS 6853 Cat. 1a / EN 45545-2 HL3. Values for your order are confirmed in the quotation.
No. | Layer | Material | Reference
1 | Class 5 tinned copper conductor | Fine-stranded tinned annealed copper to BS EN 60228 Class 5 (or 19/37-strand on thin-wall signal types) | BS EN 60228 · RSE/STD/024 Pt 6
2 | Cross-linked LSZH core insulation | Electron-beam or thermoset cross-linked halogen-free polymer meeting BS 6853 Cat. 1a / EN 50264-1 / EN 50306-1 | RSE/STD/024 Pt 6 · BS 6853 Cat. 1a
3 | Halogen-free tape (multicore types) | Low-smoke zero-halogen binder tape over cabled cores or twisted pairs | RSE/STD/024 Pt 6
4 | Optional tinned-copper braid screen | High-coverage tinned-copper wire braid screen on EMC control and multipair types | RSE/STD/024 Pt 6 · EN 50121-3-2
5 | LUL S1085 cross-linked LSZH sheath | Oil-, fluid- and abrasion-resistant cross-linked halogen-free elastomer sheath with ultra-low smoke and toxicity | LUL S1085 · BS 6853 Cat. 1a · HL3
| RSE/STD/024 Part 6 Single-Core Equipment & Power (0.5–150 mm²) | 300/500 V thin-wall and 0.6/1 kV reduced/standard-wall single-core rolling stock wires
| RSE/STD/024 Part 6 Unscreened & Screened Multicore (2–37 cores) | 300/500 V and 0.6/1 kV multicore control and auxiliary cables with optional tinned-Cu braid
| RSE/STD/024 Part 6 Screened Multipair Signal (1P to 19P) | 300 V thin-wall twisted-pair and individually screened pair cables for underground train comms

## Quality and supply
RSE STD 024 Part 6 RSE/STD/024 Rolling Stock Cable Family – Testing, approvals and supply
TEBAOFLEX ¦ https://tebaoflex.com/cables/rse-std-024-rolling-stock-cable-family/ ¦ Data revision 2026-10-20
Typical values for this cable type, based on LUL RSE/STD/024 Part 6 · BS 6853 Cat. 1a / EN 45545-2 HL3. Values for your order are confirmed in the quotation.
Item | Detail | Frequency / scope
Routine test | AC dielectric voltage test — 2.0 kV AC (50/60 Hz) | Every manufactured length
Routine test | Conductor DC resistance — IEC 60228 / ASTM (tinned copper) | Every manufactured length
Sample test | Flame propagation test — IEC 60332-1-2 / UL VW-1 / ISO 6722-1 | Per production batch
Type test | Insulation & sheath material physical properties — LUL RSE/STD/024 Part 6 · BS 6853 Cat. 1a / EN 45545-2 HL3 | Type approval
Standard / approval | LUL RSE/STD/024 Part 6 · BS 6853 Cat. 1a / EN 45545-2 HL3
Standard / approval | CE · RoHS 2 (2011/65/EU) · REACH
Company certificate | VDE
Company certificate | UL
Company certificate | cUL
Company certificate | CE
Company certificate | KTL
Company certificate | MSHA
Company certificate | MA
Company certificate | ISO 9001
Company certificate | ISO 14001
Company certificate | ISO 45001
Sheath marking | TEBAOFLEX LUL RSE/STD/024 PART 6 [Size] BS 6853 CAT 1A HL3
Supply | Delivery form: Export wooden drums, reels or coils, cut-to-length on request
Supply | Packaging: Heat-treated ISPM-15 timber drums or spools with sealed ends
Supply | Conductor / colour options: Custom core counts, stripe combinations or cut harnesses on request