## Request a quote
Request a quotation for RT 113 / RT 123 PUR Pitch Control
Share core count × cross-section (mm² or AWG), screened/unscreened build, required torsion rating (±100°/m to ±450°/0.5m), minimum temperature (−40 or −50 °C) and length.
Enter the length you need next to each size in the Sizes sheet (column A) and send this file to:
Email: info@tebaoflex.com
WhatsApp / phone: +86 185 9591 3361
Online quote form: https://tebaoflex.com/cables/rt-113-rt-123-pur-high-torsion-pitch-cable/#footer-enquiry-section
An application engineer replies within 2 business hours.

## Sizes
RT 113 / RT 123 300/500 V (UL/CSA 600 V) Class 6 TMPU PUR High-Torsion – Dimensions, tensile load & weights (3)
TEBAOFLEX ¦ https://tebaoflex.com/cables/rt-113-rt-123-pur-high-torsion-pitch-cable/ ¦ Data revision 2026-10-27
Typical values for this cable type, based on DIN VDE 0285 & UL/CSA 600 V RT 113 (Unscreened) / RT 123 (Screened) ±450°/0.5m Pitch Specification. Values for your order are confirmed in the quotation.
Enter the length you need next to each size and send this file to info@tebaoflex.com or WhatsApp +86 185 9591 3361.
Your length (m) | Order designation | Configuration | Core / stranding | Outer Ø ≈ mm | Net weight ≈ kg/km | Max. pulling kN ≈ | Min. bend R mm | Series
| RT 113 7G1.5 mm² | 7G1.5 mm² (or 7C × 16 AWG) | IEC 60228 Class 5/6 / Class K Cu | 11.4 | 215 | 2.4 | 70 | RT 113 / RT 123 PUR Pitch Control Construction Schedule (−50…+90 °C)
| RT 113 12G1.5 mm² | 12G1.5 mm² (or 12C × 16 AWG) | IEC 60228 Class 5/6 / Class K Cu | 14.8 | 345 | 4.1 | 90 | RT 113 / RT 123 PUR Pitch Control Construction Schedule (−50…+90 °C)
| RT 113 18G2.5 mm² | 18G2.5 mm² (or 18C × 14 AWG) | IEC 60228 Class 5/6 / Class K Cu | 19.6 | 680 | 9.8 | 120 | RT 113 / RT 123 PUR Pitch Control Construction Schedule (−50…+90 °C)
Custom conductor cross-sections, core counts, pre-lugged tower kits and drum lengths available per DIN VDE 0285 & UL/CSA 600 V RT 113 (Unscreened) / RT 123 (Screened) ±450°/0.5m Pitch Specification.

## Electrical & thermal parameters
RT 113 / RT 123 300/500 V (UL/CSA 600 V) Class 6 TMPU PUR High-Torsion – Electrical & thermal parameters (3)
TEBAOFLEX ¦ https://tebaoflex.com/cables/rt-113-rt-123-pur-high-torsion-pitch-cable/ ¦ Data revision 2026-10-27
Typical values for this cable type, based on DIN VDE 0285 & UL/CSA 600 V RT 113 (Unscreened) / RT 123 (Screened) ±450°/0.5m Pitch Specification. Values for your order are confirmed in the quotation.
Configuration | Max. DC R₂₀ Ω/km | Rating / Impedance | Operating temp.
7G1.5 mm² (or 7C × 16 AWG) | 13.3 | 300/500 V (UL 600 V) (18 A) | −50…+90 °C
12G1.5 mm² (or 12C × 16 AWG) | 13.3 | 300/500 V (UL 600 V) (16 A) | −50…+90 °C
18G2.5 mm² (or 18C × 14 AWG) | 7.98 | 300/500 V (UL 600 V) (24 A) | −50…+90 °C
Every production length undergoes routine conductor DC resistance, AC high-voltage spark/dielectric and dimensional verification.

## Technical data
RT 113 / RT 123 300/500 V (UL/CSA 600 V) Class 6 TMPU PUR High-Torsion – Technical data
TEBAOFLEX ¦ https://tebaoflex.com/cables/rt-113-rt-123-pur-high-torsion-pitch-cable/ ¦ Data revision 2026-10-27
Typical values for this cable type, based on DIN VDE 0285 & UL/CSA 600 V RT 113 (Unscreened) / RT 123 (Screened) ±450°/0.5m Pitch Specification. Values for your order are confirmed in the quotation.
Group | Parameter | Value
Key data | Rated voltage | 300/500 V (UL 60 (Tested per DIN VDE 0285 / UL 600V)
Key data | Operating temp. | −50…+90 °C (Cold-climate & nacelle wind service)
Key data | Min. bend radius | 5 × OD (Drip-loop, hub & tower routing)
Key data | Core / conductor | Class 6 Ultra-Fi (IEC 60228 Class 6 extra-fine copper stra)
Key data | Outer protection | TMPU Halogen-Fre (Oil-, microbe- and abrasion-resistant po)
Key data | Standard | DIN VDE 0285 / U (DIN VDE 0285 & UL/CSA 600 V RT 113 (Unsc)
Electrical | Rated voltage / operating system | 300/500 V (UL 600 V) (DIN VDE 0285 & UL/CSA 600 V RT 113 (Unscreened) / RT 123 (Screened) ±450°/0.5m Pitch Specification)
Electrical | Core / conductor construction | Class 6 Ultra-Fine Bare Copper (2-25 Cores) — IEC 60228 Class 6 extra-fine copper strands (0.25–2.5 mm²)
Electrical | Primary dielectric / insulation | Special TPE Low-Temperature Core Insulation — Thermoplastic elastomer insulation remaining supple at -50 °C
Thermal | Continuous operating temperature | −50…+90 °C (wind turbine nacelle, hub & tower duty)
Thermal | Low-temperature torsion & cold bend | Verified cold-flex and torsion endurance across −50…+90 °C per DIN VDE 0285 & UL/CSA 600 V RT 113 (Unscreened) / RT 123 (Screened) ±450°/0.5m Pitch Specification
Thermal | Storage & transport temperature | −40…+80 °C on export wooden/steel cable drum
Mechanical | Outer jacket / sheath protection | TMPU Halogen-Free PUR Outer Sheath (-50 °C) — Oil-, microbe- and abrasion-resistant polyurethane jacket
Mechanical | Minimum bending radius | 5 × OD
Mechanical | Intermediate screen / separator / core layer | Low-Friction Wrap & Screen (RT 113 / RT 123) — Unscreened (RT 113) or tinned copper screen (RT 123) for ±450°/0.5m torsion
Resistance | Oil, grease, ozone & UV resistance | Resistant to wind turbine gearbox oil, hydraulic fluid, ozone and UV weathering per DIN VDE 0285 & UL/CSA 600 V RT 113 (Unscreened) / RT 123 (Screened) ±450°/0.5m Pitch Specification
Resistance | Flame retardancy & smoke/halogen emission | Flame-retardant and environmental performance verified per DIN VDE 0285 & UL/CSA 600 V RT 113 (Unscreened) / RT 123 (Screened) ±450°/0.5m Pitch Specification
Resistance | RoHS & REACH compliance | RoHS 2 (2011/65/EU + 2015/863) & REACH SVHC compliant
Standards | Governing standard | DIN VDE 0285 & UL/CSA 600 V RT 113 (Unscreened) / RT 123 (Screened) ±450°/0.5m Pitch Specification
Standards | Conductor & flame/test standards | IEC 60228 / IEC 60332-1-2 & -3 / UL 2277 WTTC / EN 10204
Standards | Quality management & inspection | ISO 9001:2015 & EN 10204 3.1 factory routine inspection
Identification | Model designation | RT 113 / RT 123 PUR Pitch Control
Identification | Sheath colour & metre marking | Continuous metre-marked black outer finish (TMPU Halogen-Fre)
Identification | Customs tariff (HS) | 8544.49 / 8544.60

## Construction
RT 113 / RT 123 300/500 V (UL/CSA 600 V) Class 6 TMPU PUR High-Torsion – Construction
TEBAOFLEX ¦ https://tebaoflex.com/cables/rt-113-rt-123-pur-high-torsion-pitch-cable/ ¦ Data revision 2026-10-27
Typical values for this cable type, based on DIN VDE 0285 & UL/CSA 600 V RT 113 (Unscreened) / RT 123 (Screened) ±450°/0.5m Pitch Specification. Values for your order are confirmed in the quotation.
No. | Layer | Material | Reference
1 | Class 6 Ultra-Fine Bare Copper (2-25 Cor | IEC 60228 Class 6 extra-fine copper strands (0.25–2.5 mm²)
2 | Special TPE Low-Temperature Core Insulat | Thermoplastic elastomer insulation remaining supple at -50 °C
3 | Low-Friction Wrap & Screen (RT 113 / RT | Unscreened (RT 113) or tinned copper screen (RT 123) for ±450°/0.5m torsion
4 | TMPU Halogen-Free PUR Outer Sheath (-50 | Oil-, microbe- and abrasion-resistant polyurethane jacket
| RT 113 / RT 123 PUR Pitch Control — Standard Wind Turbine Execution | Built to DIN VDE 0285 & UL/CSA 600 V RT 113 (Unscreened) / RT 123 (Screened) ±450°/0.5m Pitch Specification with class 6 ultra-fine bare copper (2-25 cores) and tmpu halogen-free pur outer sheath (-50 °c)
| RT 113 / RT 123 PUR Pitch Control — Pre-Cut Tower / Drip-Loop Kit | Available on bulk export reels or pre-cut to turbine tower section and nacelle drip-loop lengths
| RT 113 / RT 123 PUR Pitch Control — Cold Torsion & Routine Certified | Supplied with EN 10204 3.1 routine dielectric, conductor DC resistance & cold-torsion qualification report

## Quality and supply
RT 113 / RT 123 300/500 V (UL/CSA 600 V) Class 6 TMPU PUR High-Torsion – Testing, approvals and supply
TEBAOFLEX ¦ https://tebaoflex.com/cables/rt-113-rt-123-pur-high-torsion-pitch-cable/ ¦ Data revision 2026-10-27
Typical values for this cable type, based on DIN VDE 0285 & UL/CSA 600 V RT 113 (Unscreened) / RT 123 (Screened) ±450°/0.5m Pitch Specification. Values for your order are confirmed in the quotation.
Item | Detail | Frequency / scope
Routine test | Conductor DC resistance & dimensional verification (DIN VDE 0285 & UL/CSA 600 V RT 113 (Unscreened) / RT 123 (Screened) ±450°/0.5m Pitch Specification) — DC resistance at 20 °C and insulation/sheath wall thickness within DIN VDE 0285 & UL/CSA 600 V RT 113 (Unscreened) / RT 123 (Screened) ±450°/0.5m Pitch Specification limits | Every manufactured drum length
Routine test | AC high-voltage dielectric & insulation resistance test (DIN VDE 0285 & UL/CSA 600 V RT 113 (Unscreened) / RT 123 (Screened) ±450°/0.5m Pitch Specification) — Zero dielectric breakdown and verified insulation resistance for 300/500 V (UL 600 V) rating | Every manufactured drum length
Type test | Low-temperature drip-loop torsion, oil & flame qualification (DIN VDE 0285 & UL/CSA 600 V RT 113 (Unscreened) / RT 123 (Screened) ±450°/0.5m Pitch Specification) — Verified cold torsion cycle endurance, oil resistance and flame retardancy across −50…+90 °C | Type qualification & periodic lot audit
Standard / approval | DIN VDE 0285 / UL 600V Compliant
Standard / approval | EN 10204 3.1 Factory Test Certificate
Standard / approval | CE, RoHS 2 (2011/65/EU) & REACH
Company certificate | VDE
Company certificate | UL
Company certificate | cUL
Company certificate | CE
Company certificate | KTL
Company certificate | MSHA
Company certificate | MA
Company certificate | ISO 9001
Company certificate | ISO 14001
Company certificate | ISO 45001
Sheath marking | TEBAOFLEX RT 113 / RT 123 PUR Pitch Control DIN VDE 0285 / UL 600V 300/500 V (UL 600 V) CE
Supply | Delivery form: Heavy-duty export fumigated wooden drums, steel reels or pre-cut wind turbine tower & drip-loop kits
Supply | Standard lengths: 500 m, 1,000 m or custom cut-to-length nacelle drip-loop and tower section sets
Supply | MOQ: 100 m (standard configurations) · 300 m (custom wind builds)
Supply | Lead time: 2–4 weeks ex-works
Supply | Incoterms: EXW, FCA, FOB, CIF, DAP