## Request a quote
Request a quotation for RT 793 D
Application engineer · cleanroom & semiconductor robotics
Enter the length you need next to each size in the Sizes sheet (column A) and send this file to:
Email: info@tebaoflex.com
WhatsApp / phone: +86 185 9591 3361
Online quote form: https://tebaoflex.com/cables/sabclean-rt-793-d-cleanroom-torsion-resistant-robot-control-power-cable/#footer-enquiry-section
An application engineer replies within 2 business hours.

## Sizes
RT 793 D Cleanroom Torsion-Resistant Robot Control & Power Cable – Dimensions & weights (14)
TEBAOFLEX ¦ https://tebaoflex.com/cables/sabclean-rt-793-d-cleanroom-torsion-resistant-robot-control-power-cable/ ¦ Data revision 2026-10-21
Typical values for this cable type, based on ISO 14644-1 Class 1 / DIN VDE 0285 / UL AWM. Values for your order are confirmed in the quotation.
Enter the length you need next to each size and send this file to info@tebaoflex.com or WhatsApp +86 185 9591 3361.
Your length (m) | Order designation | Configuration | Cross-section | Outer Ø ≈ mm | Total Cu kg/km | Weight ≈ kg/km | Min. bend R moving mm | Series
| RT 793 D 4×0.25 | 4×0.25 D | 0.25 mm² | 5.2 | 19 | 39 | 39 | 0.25 mm² D-screened cleanroom robot sensor & gripper cables
| RT 793 D 8×0.25 | 8×0.25 D | 0.25 mm² | 6.6 | 33 | 62 | 50 | 0.25 mm² D-screened cleanroom robot sensor & gripper cables
| RT 793 D 12×0.25 | 12×0.25 D | 0.25 mm² | 7.6 | 46 | 84 | 57 | 0.25 mm² D-screened cleanroom robot sensor & gripper cables
| RT 793 D 18×0.25 | 18×0.25 D | 0.25 mm² | 8.9 | 66 | 116 | 67 | 0.25 mm² D-screened cleanroom robot sensor & gripper cables
| RT 793 D 25×0.25 | 25×0.25 D | 0.25 mm² | 10.4 | 89 | 156 | 78 | 0.25 mm² D-screened cleanroom robot sensor & gripper cables
| RT 793 D 4G0.5 | 4G0.5 D | 0.50 mm² | 6.1 | 31 | 55 | 46 | 0.50 mm² D-screened cleanroom robot control cables
| RT 793 D 7G0.5 | 7G0.5 D | 0.50 mm² | 7.4 | 50 | 84 | 56 | 0.50 mm² D-screened cleanroom robot control cables
| RT 793 D 12G0.5 | 12G0.5 D | 0.50 mm² | 9.5 | 82 | 134 | 71 | 0.50 mm² D-screened cleanroom robot control cables
| RT 793 D 18G0.5 | 18G0.5 D | 0.50 mm² | 11.2 | 118 | 188 | 84 | 0.50 mm² D-screened cleanroom robot control cables
| RT 793 D 4G0.75 | 4G0.75 D | 0.75 mm² | 6.7 | 43 | 68 | 50 | 0.75 mm² D-screened cleanroom robot control cables
| RT 793 D 7G0.75 | 7G0.75 D | 0.75 mm² | 8.2 | 70 | 108 | 61 | 0.75 mm² D-screened cleanroom robot control cables
| RT 793 D 12G0.75 | 12G0.75 D | 0.75 mm² | 10.6 | 114 | 176 | 80 | 0.75 mm² D-screened cleanroom robot control cables
| RT 793 D 4G1.5 | 4G1.5 D | 1.50 mm² | 8.4 | 79 | 122 | 63 | 1.50–2.50 mm² D-screened cleanroom robot servo power cables
| RT 793 D 4G2.5 | 4G2.5 D | 2.50 mm² | 10.1 | 124 | 182 | 76 | 1.50–2.50 mm² D-screened cleanroom robot servo power cables
For linear cleanroom drag chains (unscreened, braided, or twisted-pair), see SD 776 / SD 780 C / SD 787 C TP.

## Electrical & cleanroom paramete
RT 793 D Cleanroom Torsion-Resistant Robot Control & Power Cable – Electrical & cleanroom parameters (5)
TEBAOFLEX ¦ https://tebaoflex.com/cables/sabclean-rt-793-d-cleanroom-torsion-resistant-robot-control-power-cable/ ¦ Data revision 2026-10-21
Typical values for this cable type, based on ISO 14644-1 Class 1 / DIN VDE 0285 / UL AWM. Values for your order are confirmed in the quotation.
Cross-section | ISO 14644-1 class | Max. DC R @ 20 °C Ω/km | Ampacity 3-loaded (A) | AC test V rms
0.25 mm² D | ISO Class 1 (≤ 10 particles ≥ 0.1 µm/m³) | 79 | 4.5 | 2000
0.50 mm² D | ISO Class 1 (≤ 10 particles ≥ 0.1 µm/m³) | 39 | 9 | 3000
0.75 mm² D | ISO Class 1 (≤ 10 particles ≥ 0.1 µm/m³) | 26 | 12 | 3000
1.50 mm² D | ISO Class 1 (≤ 10 particles ≥ 0.1 µm/m³) | 13.3 | 18 | 3000
2.50 mm² D | ISO Class 1 (≤ 10 particles ≥ 0.1 µm/m³) | 7.98 | 26 | 3000
Shipped double-bagged in cleanroom polyethylene packaging on plastic spools upon request.

## Technical data
RT 793 D Cleanroom Torsion-Resistant Robot Control & Power Cable – Technical data
TEBAOFLEX ¦ https://tebaoflex.com/cables/sabclean-rt-793-d-cleanroom-torsion-resistant-robot-control-power-cable/ ¦ Data revision 2026-10-21
Typical values for this cable type, based on ISO 14644-1 Class 1 / DIN VDE 0285 / UL AWM. Values for your order are confirmed in the quotation.
Group | Parameter | Value
Key data | Cleanroom class | ISO Class 1 (ISO 14644-1 · US Fed Std Cl. 1)
Key data | Torsion rating | ±360°/m (±180°/m continuous EMC duty)
Key data | EMC screen | Spiral D-shield (≥ 85 % tinned copper helical)
Key data | Rated voltage | 300/500 V (600 V UL · 0.6/1 kV on ≥1.5 mm²)
Key data | Bend radius | 7.5 × OD (moving & 3D flex · 4 × OD fixed)
Key data | Temperature | −40…+80 °C (moving · −50…+90 °C fixed)
Electrical | Rated voltage U0/U | 300/500 V (0.6/1 kV on 1.5–2.5 mm² · UL 600 V)
Electrical | AC test voltage | 2000 V AC (0.25 mm²) · 3000 V AC (≥ 0.5 mm²)
Electrical | Screen / Field control | Helical tinned copper D-shield ≥ 85 % coverage
Electrical | Mutual capacitance | ≈ 65 pF/m (core/core) · ≈ 115 pF/m (core/screen)
Thermal | Temperature, flexing | −40 °C to +80 °C
Thermal | Temperature, fixed installation | −50 °C to +90 °C
Thermal | Max. conductor temperature | +90 °C (+80 °C UL AWM)
Mechanical | Torsional stress | Up to ±360°/m (±180°/m continuous high-speed)
Mechanical | Torsion endurance | ≥ 5,000,000 torsion cycles
Mechanical | Min. bending radius, moving | 7.5 × OD (3D robot & drag chain)
Mechanical | Min. bending radius, fixed | 4 × OD
Resistance | Cleanroom classification | ISO 14644-1 Class 1 · US Fed. Std. 209E Class 1
Resistance | Outgassing (AMC / VOC) | Ultra-low VOC/SVOC outgassing per ISO 14644-8
Resistance | Sterilisation & wipe-down | Resists IPA alcohol, H2O2 VHP & cleanroom detergents
Resistance | Halogen-free & LABS-free | IEC 60754-1/2 halogen-free & 100 % silicone-free
Resistance | Flame retardance | IEC 60332-1-2 · UL 1581 FT1 / VW-1
Standards | Cable type (construction standard) | ISO 14644-1 Class 1 & VDI 2083 cleanroom spec
Standards | Conductor | Superfine copper exceeding IEC 60228 Class 6
Standards | Product approvals | UL AWM Style 21576 / 20939 (80 °C 600/1000 V) · CSA
Standards | RoHS & REACH | 2011/65/EU (RoHS 2) & EC 1907/2006 compliant
Identification | Sheath colour | Matte Black (RAL 9005) or Cleanroom Grey
Identification | Core identification | 0.25 mm²: DIN 47100 · ≥ 0.5 mm²: Black numbered + GNYE
Identification | Marking | TEBAOFLEX RT 793 D <size> ISO CLASS 1 CE
Identification | Customs tariff (HS) | 8544.49

## Construction
RT 793 D Cleanroom Torsion-Resistant Robot Control & Power Cable – Construction
TEBAOFLEX ¦ https://tebaoflex.com/cables/sabclean-rt-793-d-cleanroom-torsion-resistant-robot-control-power-cable/ ¦ Data revision 2026-10-21
Typical values for this cable type, based on ISO 14644-1 Class 1 / DIN VDE 0285 / UL AWM. Values for your order are confirmed in the quotation.
No. | Layer | Material | Reference
1 | Torsion-relieved copper conductor | Extra-fine bare copper strands (0.05–0.07 mm filaments, IEC 60228 Class 6+)
2 | Low-outgassing TPE insulation | Special cleanroom-grade thermoplastic elastomer (TPE), zero volatile plasticisers
3 | Inner PTFE anti-friction wrap | Non-shedding fluoropolymer tape over torsion-balanced core bundle
4 | Outer PTFE separating wrap | Second fluoropolymer sliding layer over the spiral copper D-shield
5 | Separator / barrier tape | Bare copper wire wrap
6 | Separator / barrier tape | Non-woven tape
7 | Non-particulating cleanroom PUR sheath | Low-outgassing, low-friction matte polyurethane (TMPU), matte black RAL 9005 or grey
| RT 793 D (0.25 mm² Signal) | DIN 47100 colour-coded signal & sensor cores with spiral D-shield for cleanroom robot end-effectors
| RT 793 D (0.5–2.5 mm² Control/Power) | Numbered black cores + GNYE with spiral D-shield for cleanroom robot axis motors and vacuum valves

## Quality and supply
RT 793 D Cleanroom Torsion-Resistant Robot Control & Power Cable – Testing, approvals and supply
TEBAOFLEX ¦ https://tebaoflex.com/cables/sabclean-rt-793-d-cleanroom-torsion-resistant-robot-control-power-cable/ ¦ Data revision 2026-10-21
Typical values for this cable type, based on ISO 14644-1 Class 1 / DIN VDE 0285 / UL AWM. Values for your order are confirmed in the quotation.
Item | Detail | Frequency / scope
Routine test | 2000 V / 3000 V AC high-voltage dielectric test — 2.0 kV / 3.0 kV AC core/core and core/screen for 5 min | Every manufactured length
Sample test | ISO 14644-1 Class 1 dynamic particle emission test — ≤ 10 particles (≥ 0.1 µm) and ≤ 2 particles (≥ 0.2 µm) per m³ under ±180°/m torsion | Type & periodic audit
Sample test | 5-million-cycle 3D robot torsion test — ≥ 5M cycles at ±360°/m / ±180°/m without conductor or D-shield break | Qualification & audit
Type test | ISO 14644-8 VOC / SVOC outgassing test — Zero silicone, phthalate or siloxane outgassing via TD-GC/MS | Type approval
Standard / approval | ISO 14644-1 Air Cleanliness Class 1 Qualified
Standard / approval | UL AWM Style 21576 / 20939 (80 °C 600/1000 V) · CSA
Standard / approval | CE, RoHS 2 (2011/65/EU) & 100 % Silicone/Halogen-Free
Company certificate | VDE
Company certificate | UL
Company certificate | cUL
Company certificate | CE
Company certificate | KTL
Company certificate | MSHA
Company certificate | MA
Company certificate | ISO 9001
Company certificate | ISO 14001
Company certificate | ISO 45001
Sheath marking | TEBAOFLEX RT 793 D <size> ISO CLASS 1 ±360°/m CE
Supply | Delivery form: Non-returnable fumigated wooden drums or coils
Supply | Standard lengths: 100 m · 500 m · 1000 m (cut lengths on request)
Supply | MOQ: 100 m (stock sizes) · 300 m (custom)
Supply | Lead time: 2–3 weeks ex-works
Supply | Incoterms: EXW, FCA, FOB, CIF, DAP