## Request a quote
Request a quotation for RT0136
Share rated voltage, water depth, minimum breaking load (MBL), optical fibre count and continuous drum length.
Enter the length you need next to each size in the Sizes sheet (column A) and send this file to:
Email: info@tebaoflex.com
WhatsApp / phone: +86 185 9591 3361
Online quote form: https://tebaoflex.com/cables/rt0136/#footer-enquiry-section
An application engineer replies within 2 business hours.

## Sizes
RT0136 (RT Series) 3.0–4.5 kV LCP-Braided Buoyant ROV Tether – Dimensions, tensile load & weights (3)
TEBAOFLEX ¦ https://tebaoflex.com/cables/rt0136/ ¦ Data revision 2026-10-25
Typical values for this cable type, based on ISO 13628-5 / DNV-ST-E402 Work-Class ROV Tether Standard. Values for your order are confirmed in the quotation.
Enter the length you need next to each size and send this file to info@tebaoflex.com or WhatsApp +86 185 9591 3361.
Your length (m) | Order designation | Configuration | Core / stranding | Outer Ø ≈ mm | Net weight ≈ kg/km | Tensile rating kN ≈ | Min. bend R mm | Series
| RT0136 Type A (Standard Lift) | 3 × 10 mm² HV + 6×2×1.0 + 12F FIMT | Class 5 tinned Cu + 316L FIMT | 25.4 | 1680 | 320 | 380 | RT0136 Construction Schedule (−30…+80 °C)
| RT0136 Type B (Heavy Work-Class) | 3 × 16 mm² HV + 8×2×1.0 + 12F FIMT | Class 5 tinned Cu + 316L FIMT | 32.2 | 2650 | 480 | 485 | RT0136 Construction Schedule (−30…+80 °C)
| RT0136 Type C (Ultra-Deep Trencher) | 3 × 25 mm² HV + 12×2×1.0 + 24F FIMT | Class 5 tinned Cu + 316L FIMT | 38.1 | 3890 | 680 | 570 | RT0136 Construction Schedule (−30…+80 °C)
Custom core cross-sections, pair/fibre counts, armour grades and factory drum lengths available per ISO 13628-5 / DNV-ST-E402 Work-Class ROV Tether Standard.

## Electrical, optical & thermal p
RT0136 (RT Series) 3.0–4.5 kV LCP-Braided Buoyant ROV Tether – Electrical, optical & thermal parameters (3)
TEBAOFLEX ¦ https://tebaoflex.com/cables/rt0136/ ¦ Data revision 2026-10-25
Typical values for this cable type, based on ISO 13628-5 / DNV-ST-E402 Work-Class ROV Tether Standard. Values for your order are confirmed in the quotation.
Configuration | Max. DC R₂₀ / Atten. Ω/km or dB/km | Rating / Impedance | Operating temp.
3 × 10 mm² HV + 6×2×1.0 + 12F FIMT | 1.91 | 3.6/6 kV (≤0.35 dB/km SM) | −30…+80 °C
3 × 16 mm² HV + 8×2×1.0 + 12F FIMT | 1.21 | 3.6/6 kV (≤0.35 dB/km SM) | −30…+80 °C
3 × 25 mm² HV + 12×2×1.0 + 24F FIMT | 0.78 | 3.6/6 kV (≤0.35 dB/km SM) | −30…+80 °C
Every production length undergoes routine conductor DC resistance, high-voltage dielectric or OTDR continuity and dimensional verification.

## Technical data
RT0136 (RT Series) 3.0–4.5 kV LCP-Braided Buoyant ROV Tether – Technical data
TEBAOFLEX ¦ https://tebaoflex.com/cables/rt0136/ ¦ Data revision 2026-10-25
Typical values for this cable type, based on ISO 13628-5 / DNV-ST-E402 Work-Class ROV Tether Standard. Values for your order are confirmed in the quotation.
Group | Parameter | Value
Key data | Rated voltage | 3.6/6 kV (Tested per ISO 13628-5 / DNV-ST-E402)
Key data | Operating temp. | −30…+80 °C (Continuous subsea & marine service)
Key data | Min. bend radius | 12 × OD (Dynamic sheave & fixed routing)
Key data | Core / conductor | 3.0–4.5 kV (HV thin-wall power cores)
Key data | Outer protection | LCP Braid (High-modulus LCP strength braid)
Key data | Standard | ISO 13628-5 (ISO 13628-5)
Electrical | Rated voltage / transmission duty | 3.6/6 kV (ISO 13628-5 / DNV-ST-E402 Work-Class ROV Tether Standard)
Electrical | Core / conductor construction | FIST Optical Core (6 SM + 6 MM) — Laser-welded gel-filled stainless-steel tube housing 12 optical fibres
Electrical | Primary dielectric / buffering | Thin-Wall HV Power Cores (3×6.0 + 2×2.5) — Dual-head co-extruded HV power conductors (7.4 kV endurance qualified)
Thermal | Continuous operating temperature | −30…+80 °C (subsea, marine & submersible duty)
Thermal | Short-circuit / peak thermal rating | Verified thermal stability per ISO 13628-5 / DNV-ST-E402 Work-Class ROV Tether Standard
Thermal | Storage & transport temperature | −40…+80 °C on export wooden/steel drum
Mechanical | Outer protection / armouring | Dedicated Buoyancy Layer & Outer Sheath — Low-density syntactic buoyancy jacket + yellow abrasion-resistant PUR sheath
Mechanical | Minimum bending radius | 12 × OD
Mechanical | Hydrostatic, tensile & crush duty | Inner Sheath & LCP Braid (130 kN) — Water-blocked core + black TPE inner sheath + LCP braided strength member
Resistance | Hydrostatic pressure & water blocking | Engineered for continuous submersion and hydrostatic integrity per ISO 13628-5 / DNV-ST-E402 Work-Class ROV Tether Standard
Resistance | Seawater, oil & chemical resistance | Resistant to seawater hydrolysis, hydraulic oils and abrasion per ISO 13628-5 / DNV-ST-E402 Work-Class ROV Tether Standard
Resistance | RoHS & REACH compliance | RoHS 2 (2011/65/EU + 2015/863) & REACH SVHC compliant
Standards | Governing standard | ISO 13628-5 / DNV-ST-E402 Work-Class ROV Tether Standard
Standards | Environmental & test standards | IEC 60228 / IEC 60332 / ISO 13628-5 / EN 10204
Standards | Quality management & inspection | ISO 9001:2015 & EN 10204 3.1 factory routine inspection
Identification | Model designation | RT0136
Identification | Sheath colour & metre marking | Continuous metre-marked yellow outer finish (LCP Braid + Yellow PUR)
Identification | Customs tariff (HS) | 8544.49 / 8544.60 / 8544.70

## Construction
RT0136 (RT Series) 3.0–4.5 kV LCP-Braided Buoyant ROV Tether – Construction
TEBAOFLEX ¦ https://tebaoflex.com/cables/rt0136/ ¦ Data revision 2026-10-25
Typical values for this cable type, based on ISO 13628-5 / DNV-ST-E402 Work-Class ROV Tether Standard. Values for your order are confirmed in the quotation.
No. | Layer | Material | Reference
1 | FIST Optical Core (6 SM + 6 MM) | Laser-welded gel-filled stainless-steel tube housing 12 optical fibres
2 | Thin-Wall HV Power Cores (3×6.0 + 2×2.5) | Dual-head co-extruded HV power conductors (7.4 kV endurance qualified)
3 | Screened Twisted Quad (1×0.5 mm² STQ) | Foil/braid-screened control quad cabled in outer interstice
4 | Inner Sheath & LCP Braid (130 kN) | Water-blocked core + black TPE inner sheath + LCP braided strength member
5 | Dedicated Buoyancy Layer & Outer Sheath | Low-density syntactic buoyancy jacket + yellow abrasion-resistant PUR sheath
| RT0136 — Standard Subsea & Marine Execution | Built to ISO 13628-5 / DNV-ST-E402 Work-Class ROV Tether Standard with fist optical core (6 sm + 6 mm) and dedicated buoyancy layer & outer sheath
| RT0136 — Custom Drum Length & Termination Kit | Available in custom continuous subsea/wellbore drum lengths or pre-terminated assemblies
| RT0136 — Routine & Hydrostatic Test Certified | Supplied with EN 10204 3.1 routine dielectric, resistance & pressure/dimensional report

## Quality and supply
RT0136 (RT Series) 3.0–4.5 kV LCP-Braided Buoyant ROV Tether – Testing, approvals and supply
TEBAOFLEX ¦ https://tebaoflex.com/cables/rt0136/ ¦ Data revision 2026-10-25
Typical values for this cable type, based on ISO 13628-5 / DNV-ST-E402 Work-Class ROV Tether Standard. Values for your order are confirmed in the quotation.
Item | Detail | Frequency / scope
Routine test | Conductor resistance, continuity & dimensional verification (ISO 13628-5 / DNV-ST-E402 Work-Class ROV Tether Standard) — DC resistance at 20 °C / optical attenuation and outer diameter within ISO 13628-5 / DNV-ST-E402 Work-Class ROV Tether Standard tolerances | Every manufactured drum length
Routine test | High-voltage dielectric & insulation resistance test (ISO 13628-5 / DNV-ST-E402 Work-Class ROV Tether Standard) — Zero dielectric breakdown and verified insulation resistance for 3.6/6 kV rating | Every manufactured drum length
Type test | Hydrostatic pressure, water-blocking & mechanical endurance qualification (ISO 13628-5 / DNV-ST-E402 Work-Class ROV Tether Standard) — Verified submersion integrity, tensile load and thermal stability across −30…+80 °C | Type qualification & periodic lot audit
Standard / approval | ISO 13628-5 / DNV-ST-E402 Compliant
Standard / approval | EN 10204 3.1 Factory Test Certificate
Standard / approval | CE, RoHS 2 (2011/65/EU) & REACH
Company certificate | VDE
Company certificate | UL
Company certificate | cUL
Company certificate | CE
Company certificate | KTL
Company certificate | MSHA
Company certificate | MA
Company certificate | ISO 9001
Company certificate | ISO 14001
Company certificate | ISO 45001
Sheath marking | TEBAOFLEX RT0136 ISO 13628-5 / DNV-ST-E402 3.6/6 kV CE
Supply | Delivery form: Heavy-duty export fumigated wooden drums or steel subsea reels
Supply | Standard lengths: 500 m, 1,000 m or custom continuous subsea/wellbore lengths
Supply | MOQ: 100 m (standard configurations) · 500 m (custom builds)
Supply | Lead time: 2–5 weeks ex-works
Supply | Incoterms: EXW, FCA, FOB, CIF, DAP