## Request a quote
Request a quotation for RT0168 / RT0173
Share rated voltage (1.0 kV to 220 kV), phase cross-section, optical fibre count, water depth / pulling tension and continuous delivery length.
Enter the length you need next to each size in the Sizes sheet (column A) and send this file to:
Email: info@tebaoflex.com
WhatsApp / phone: +86 185 9591 3361
Online quote form: https://tebaoflex.com/cables/rt0168-rt0173-subsea-eo-umbilical/#footer-enquiry-section
An application engineer replies within 2 business hours.

## Sizes
RT0168 / RT0173 1.0–3.3 kV Scientific ROV & Subsea Junction Box Electr – Dimensions, tensile load & weights (3)
TEBAOFLEX ¦ https://tebaoflex.com/cables/rt0168-rt0173-subsea-eo-umbilical/ ¦ Data revision 2026-10-26
Typical values for this cable type, based on RT0168 / RT0173 (Ø 27–35 mm, 100–130 kN MBL) 1.0–3.3 kV Subsea EO Umbilical Specification. Values for your order are confirmed in the quotation.
Enter the length you need next to each size and send this file to info@tebaoflex.com or WhatsApp +86 185 9591 3361.
Your length (m) | Order designation | Configuration | Core / stranding | Outer Ø ≈ mm | Net weight ≈ kg/km | Breaking / tensile kN ≈ | Min. bend R mm | Series
| RT0168 Config A | 3×25–50 mm² (or 3P+FO Composite) | Compacted / Class 5 Cu/SnCu + FO | 32 | 1850 | 85 | 380 | RT0168 / RT0173 Construction Schedule (−30…+80 °C)
| RT0168 Config B | 3×95–150 mm² (or Heavy EOM) | Compacted / Class 5 Cu/SnCu + FO | 48.5 | 4280 | 130 | 580 | RT0168 / RT0173 Construction Schedule (−30…+80 °C)
| RT0168 Config C | 3×240–400 mm² (or Trunk HV/MV) | Compacted Cu + Lead/Armour + FO | 78 | 9650 | 210 | 950 | RT0168 / RT0173 Construction Schedule (−30…+80 °C)
Custom core cross-sections, pair/fibre counts, armour breaking loads and continuous winch/seabed lengths available per RT0168 / RT0173 (Ø 27–35 mm, 100–130 kN MBL) 1.0–3.3 kV Subsea EO Umbilical Specification.

## Electrical, optical & thermal p
RT0168 / RT0173 1.0–3.3 kV Scientific ROV & Subsea Junction Box Electr – Electrical, optical & thermal parameters (3)
TEBAOFLEX ¦ https://tebaoflex.com/cables/rt0168-rt0173-subsea-eo-umbilical/ ¦ Data revision 2026-10-26
Typical values for this cable type, based on RT0168 / RT0173 (Ø 27–35 mm, 100–130 kN MBL) 1.0–3.3 kV Subsea EO Umbilical Specification. Values for your order are confirmed in the quotation.
Configuration | Max. DC R₂₀ / Atten. Ω/km or dB/km | Rating / Impedance | Operating temp.
3×25–50 mm² (or 3P+FO Composite) | 0.495 | 1.0 kV – 3.3 kV (Subsea/MV) | −30…+80 °C
3×95–150 mm² (or Heavy EOM) | 0.193 | 1.0 kV – 3.3 kV (Subsea/MV) | −30…+80 °C
3×240–400 mm² (or Trunk HV/MV) | 0.075 | 1.0 kV – 3.3 kV (Trunk/HV) | −30…+80 °C
Every production length undergoes routine conductor DC resistance, high-voltage dielectric or OTDR continuity and dimensional verification.

## Technical data
RT0168 / RT0173 1.0–3.3 kV Scientific ROV & Subsea Junction Box Electr – Technical data
TEBAOFLEX ¦ https://tebaoflex.com/cables/rt0168-rt0173-subsea-eo-umbilical/ ¦ Data revision 2026-10-26
Typical values for this cable type, based on RT0168 / RT0173 (Ø 27–35 mm, 100–130 kN MBL) 1.0–3.3 kV Subsea EO Umbilical Specification. Values for your order are confirmed in the quotation.
Group | Parameter | Value
Key data | Rated voltage | 1.0 kV – 3.3 kV (Tested per RT0168 / RT0173 Subsea EO)
Key data | Operating temp. | −30…+80 °C (Continuous subsea & offshore service)
Key data | Min. bend radius | 10 × OD (Winch sheave, chute & seabed routing)
Key data | Core / conductor | FIST Stainless-S (Central hermetic stainless-steel tube wi)
Key data | Outer protection | Wear-Resistant P (High-visibility yellow abrasion-resistan)
Key data | Standard | RT0168 / RT0173 (RT0168 / RT0173 (Ø 27–35 mm, 100–130 kN )
Electrical | Rated voltage / transmission duty | 1.0 kV – 3.3 kV (RT0168 / RT0173 (Ø 27–35 mm, 100–130 kN MBL) 1.0–3.3 kV Subsea EO Umbilical Specification)
Electrical | Core / conductor construction | FIST Stainless-Steel Optical Unit (6-12F) — Central hermetic stainless-steel tube with SM/MM optical fibers
Electrical | Primary dielectric / buffering | Multi-Gauge Power & Signal Cores (6—12C) — 0.5 mm² to 6.0 mm² stranded copper conductors with polyolefin insulation
Thermal | Continuous operating temperature | −30…+80 °C (subsea & offshore duty)
Thermal | Hydrostatic & thermal stability | Verified thermal and hydrostatic stability per RT0168 / RT0173 (Ø 27–35 mm, 100–130 kN MBL) 1.0–3.3 kV Subsea EO Umbilical Specification
Thermal | Storage & transport temperature | −40…+80 °C on export wooden/steel winch reel
Mechanical | Outer protection / armouring | Wear-Resistant Polymer Outer Sheath — High-visibility yellow abrasion-resistant jacket (Ø 27-35 mm)
Mechanical | Minimum bending radius | 10 × OD
Mechanical | Armour, strength member & mechanical duty | High-Tensile Armour Layer (100-130 kN) — Load-bearing armour engineered for deep-sea deployment
Resistance | Seawater, hydrostatic & hydrolysis resistance | Engineered for continuous seawater immersion, pressure cycling and hydrolysis resistance per RT0168 / RT0173 (Ø 27–35 mm, 100–130 kN MBL) 1.0–3.3 kV Subsea EO Umbilical Specification
Resistance | Oil, drilling mud & abrasion resistance | Resistant to marine hydraulic oils, salt mist, winch sheave wear and seabed abrasion per RT0168 / RT0173 (Ø 27–35 mm, 100–130 kN MBL) 1.0–3.3 kV Subsea EO Umbilical Specification
Resistance | RoHS & REACH compliance | RoHS 2 (2011/65/EU + 2015/863) & REACH SVHC compliant
Standards | Governing standard | RT0168 / RT0173 (Ø 27–35 mm, 100–130 kN MBL) 1.0–3.3 kV Subsea EO Umbilical Specification
Standards | Environmental & test standards | IEC 60228 / IEC 60794 / ITU-T G.972 / IEEE 1580 / EN 10204
Standards | Quality management & inspection | ISO 9001:2015 & EN 10204 3.1 factory routine inspection
Identification | Model designation | RT0168 / RT0173
Identification | Sheath colour & metre marking | Continuous metre-marked black outer finish (Wear-Resistant P)
Identification | Customs tariff (HS) | 8544.49 / 8544.60 / 8544.70

## Construction
RT0168 / RT0173 1.0–3.3 kV Scientific ROV & Subsea Junction Box Electr – Construction
TEBAOFLEX ¦ https://tebaoflex.com/cables/rt0168-rt0173-subsea-eo-umbilical/ ¦ Data revision 2026-10-26
Typical values for this cable type, based on RT0168 / RT0173 (Ø 27–35 mm, 100–130 kN MBL) 1.0–3.3 kV Subsea EO Umbilical Specification. Values for your order are confirmed in the quotation.
No. | Layer | Material | Reference
1 | FIST Stainless-Steel Optical Unit (6-12F | Central hermetic stainless-steel tube with SM/MM optical fibers
2 | Multi-Gauge Power & Signal Cores (6—12C) | 0.5 mm² to 6.0 mm² stranded copper conductors with polyolefin insulation
3 | High-Tensile Armour Layer (100-130 kN) | Load-bearing armour engineered for deep-sea deployment
4 | Wear-Resistant Polymer Outer Sheath | High-visibility yellow abrasion-resistant jacket (Ø 27-35 mm)
| RT0168 / RT0173 — Standard Subsea & Offshore Execution | Built to RT0168 / RT0173 (Ø 27–35 mm, 100–130 kN MBL) 1.0–3.3 kV Subsea EO Umbilical Specification with fist stainless-steel optical unit (6-12f) and wear-resistant polymer outer sheath
| RT0168 / RT0173 — Custom Continuous Winch / Reel Length | Available in custom continuous subsea winch, tow or seabed lengths with water-blocked terminations
| RT0168 / RT0173 — Hydrostatic, Tensile & Routine Certified | Supplied with EN 10204 3.1 routine dielectric, optical OTDR / DC resistance & tensile test report

## Quality and supply
RT0168 / RT0173 1.0–3.3 kV Scientific ROV & Subsea Junction Box Electr – Testing, approvals and supply
TEBAOFLEX ¦ https://tebaoflex.com/cables/rt0168-rt0173-subsea-eo-umbilical/ ¦ Data revision 2026-10-26
Typical values for this cable type, based on RT0168 / RT0173 (Ø 27–35 mm, 100–130 kN MBL) 1.0–3.3 kV Subsea EO Umbilical Specification. Values for your order are confirmed in the quotation.
Item | Detail | Frequency / scope
Routine test | Conductor resistance, optical OTDR continuity & dimensional verification (RT0168 / RT0173 (Ø 27–35 mm, 100–130 kN MBL) 1.0–3.3 kV Subsea EO Umbilical Specification) — DC resistance at 20 °C / optical attenuation and outer diameter within RT0168 / RT0173 (Ø 27–35 mm, 100–130 kN MBL) 1.0–3.3 kV Subsea EO Umbilical Specification tolerances | Every manufactured drum length
Routine test | High-voltage dielectric & insulation resistance test (RT0168 / RT0173 (Ø 27–35 mm, 100–130 kN MBL) 1.0–3.3 kV Subsea EO Umbilical Specification) — Zero dielectric breakdown and verified insulation resistance for 1.0 kV – 3.3 kV rating | Every manufactured drum length
Type test | Hydrostatic pressure, tensile breaking load & water-blocking qualification (RT0168 / RT0173 (Ø 27–35 mm, 100–130 kN MBL) 1.0–3.3 kV Subsea EO Umbilical Specification) — Verified subsea pressure integrity, torque-balanced tensile performance and thermal stability across −30…+80 °C | Type qualification & periodic lot audit
Standard / approval | RT0168 / RT0173 Subsea EO Compliant
Standard / approval | EN 10204 3.1 Factory Test Certificate
Standard / approval | CE, RoHS 2 (2011/65/EU) & REACH
Company certificate | VDE
Company certificate | UL
Company certificate | cUL
Company certificate | CE
Company certificate | KTL
Company certificate | MSHA
Company certificate | MA
Company certificate | ISO 9001
Company certificate | ISO 14001
Company certificate | ISO 45001
Sheath marking | TEBAOFLEX RT0168 / RT0173 RT0168 / RT0173 Subsea EO 1.0 kV – 3.3 kV CE
Supply | Delivery form: Heavy-duty export fumigated wooden drums, steel oceanographic winch reels or submarine turntables
Supply | Standard lengths: 500 m, 1,000 m, 3,000 m, 6,000 m or custom continuous subsea lengths
Supply | MOQ: 100 m (standard configurations) · 500 m (custom subsea builds)
Supply | Lead time: 2–6 weeks ex-works
Supply | Incoterms: EXW, FCA, FOB, CIF, DAP