## Request a quote
Request a quotation for RXG / RXG-D (N)SHTOEU-J
Application engineer · Port crane & heavy-duty reeling cables
Enter the length you need next to each size in the Sizes sheet (column A) and send this file to:
Email: info@tebaoflex.com
WhatsApp / phone: +86 185 9591 3361
Online quote form: https://tebaoflex.com/cables/rxg-rxg-d-pcp-reeling-cable-nshtoeu-j/#template-selection
An application engineer replies within 2 business hours.

## Sizes
RXG / RXG-D Heavy-Duty PCP Reeling Cable (N)SHTOEU-J (0.6/1 kV) – Dimensions & mechanical loads (70)
TEBAOFLEX ¦ https://tebaoflex.com/cables/rxg-rxg-d-pcp-reeling-cable-nshtoeu-j/ ¦ Data revision 2026-10-20
Typical values for this cable type. Values for your order are confirmed in the quotation.
Enter the length you need next to each size and send this file to info@tebaoflex.com or WhatsApp +86 185 9591 3361.
Your length (m) | Designation | Configuration | Outer Ø min | Outer Ø max | Cu number | Weight ≈ | Permitted pull | Reel R min (6×D) | Series
| RXG 5 × 1.5 | 5 × 1.5 | 13 | 14.6 | 75 | 280 | 225 | 88 | RXG Control (1.5 – 2.5 mm²)
| RXG 7 × 1.5 | 7 × 1.5 | 15.2 | 17.2 | 106 | 385 | 315 | 103 | RXG Control (1.5 – 2.5 mm²)
| RXG 12 × 1.5 | 12 × 1.5 | 21.4 | 23.4 | 182 | 710 | 540 | 140 | RXG Control (1.5 – 2.5 mm²)
| RXG 18 × 1.5 | 18 × 1.5 | 21.3 | 23.3 | 272 | 760 | 810 | 140 | RXG Control (1.5 – 2.5 mm²)
| RXG 24 × 1.5 | 24 × 1.5 | 23.8 | 26.8 | 363 | 990 | 1080 | 161 | RXG Control (1.5 – 2.5 mm²)
| RXG 30 × 1.5 | 30 × 1.5 | 26.6 | 29.6 | 454 | 1220 | 1350 | 178 | RXG Control (1.5 – 2.5 mm²)
| RXG 36 × 1.5 | 36 × 1.5 | 26.5 | 29.5 | 543 | 1260 | 1620 | 177 | RXG Control (1.5 – 2.5 mm²)
| RXG 44 × 1.5 | 44 × 1.5 | 29.5 | 32.5 | 664 | 1530 | 1980 | 195 | RXG Control (1.5 – 2.5 mm²)
| RXG 56 × 1.5 | 56 × 1.5 | 34.9 | 37.9 | 845 | 2050 | 2520 | 227 | RXG Control (1.5 – 2.5 mm²)
| RXG 4 × 2.5 | 4 × 2.5 | 13.2 | 14.8 | 101 | 305 | 300 | 89 | RXG Control (1.5 – 2.5 mm²)
| RXG 5 × 2.5 | 5 × 2.5 | 14.2 | 15.8 | 126 | 355 | 375 | 95 | RXG Control (1.5 – 2.5 mm²)
| RXG 7 × 2.5 | 7 × 2.5 | 16.6 | 18.6 | 176 | 510 | 525 | 112 | RXG Control (1.5 – 2.5 mm²)
| RXG 12 × 2.5 | 12 × 2.5 | 23.4 | 25.4 | 302 | 920 | 900 | 152 | RXG Control (1.5 – 2.5 mm²)
| RXG 18 × 2.5 | 18 × 2.5 | 23.3 | 25.3 | 454 | 1005 | 1350 | 152 | RXG Control (1.5 – 2.5 mm²)
| RXG 24 × 2.5 | 24 × 2.5 | 26.2 | 29.2 | 605 | 1320 | 1800 | 175 | RXG Control (1.5 – 2.5 mm²)
| RXG 30 × 2.5 | 30 × 2.5 | 29.4 | 32.4 | 756 | 1660 | 2250 | 194 | RXG Control (1.5 – 2.5 mm²)
| RXG 36 × 2.5 | 36 × 2.5 | 30.3 | 33.3 | 907 | 1720 | 2700 | 200 | RXG Control (1.5 – 2.5 mm²)
| RXG 44 × 2.5 | 44 × 2.5 | 34.1 | 37.1 | 1109 | 2230 | 3300 | 223 | RXG Control (1.5 – 2.5 mm²)
| RXG 56 × 2.5 | 56 × 2.5 | 40.1 | 43.1 | 1408 | 2940 | 4200 | 259 | RXG Control (1.5 – 2.5 mm²)
| RXG 4 × 4.0 | 4 × 4.0 | 16 | 18 | 161 | 455 | 480 | 108 | RXG Power (4 – 240 mm²)
| RXG 4 × 6.0 | 4 × 6.0 | 17.4 | 19.4 | 242 | 575 | 720 | 116 | RXG Power (4 – 240 mm²)
| RXG 4 × 10.0 | 4 × 10.0 | 21.6 | 23.6 | 424 | 905 | 1200 | 142 | RXG Power (4 – 240 mm²)
| RXG 4 × 16.0 | 4 × 16.0 | 23.7 | 26.7 | 645 | 1240 | 1920 | 160 | RXG Power (4 – 240 mm²)
| RXG 4 × 25.0 | 4 × 25.0 | 28.5 | 31.5 | 1020 | 1850 | 3000 | 189 | RXG Power (4 – 240 mm²)
| RXG 5 × 4 | 5 × 4 | 17.4 | 19.4 | 201 | 430 | 600 | 116 | RXG Power (4 – 240 mm²)
| RXG 5 × 6 | 5 × 6 | 19 | 21 | 302 | 690 | 900 | 126 | RXG Power (4 – 240 mm²)
| RXG 5 × 10 | 5 × 10 | 23.4 | 25.4 | 503 | 1080 | 1500 | 152 | RXG Power (4 – 240 mm²)
| RXG 5 × 16 | 5 × 16 | 26.1 | 29.1 | 805 | 1500 | 2400 | 175 | RXG Power (4 – 240 mm²)
| RXG 3 × 35 + 3 × 16/3 | 3 × 35 + 3 × 16/3 | 28.5 | 31.5 | 1220 | 2160 | 3150 | 189 | RXG Power (4 – 240 mm²)
| RXG 3 × 50 + 3 × 25/3 | 3 × 50 + 3 × 25/3 | 34.4 | 37.4 | 1764 | 2850 | 4500 | 224 | RXG Power (4 – 240 mm²)
| RXG 3 × 70 + 3 × 35/3 | 3 × 70 + 3 × 35/3 | 39.7 | 42.7 | 2470 | 3920 | 6300 | 256 | RXG Power (4 – 240 mm²)
| RXG 3 × 95 + 3 × 50/3 | 3 × 95 + 3 × 50/3 | 44.3 | 47.3 | 3377 | 5020 | 8550 | 284 | RXG Power (4 – 240 mm²)
| RXG 3 × 120 + 3 × 70/3 | 3 × 120 + 3 × 70/3 | 51 | 55 | 4334 | 6630 | 10800 | 330 | RXG Power (4 – 240 mm²)
| RXG 3 × 150 + 3 × 70/3 | 3 × 150 + 3 × 70/3 | 53.9 | 57.9 | 5242 | 7690 | 13500 | 347 | RXG Power (4 – 240 mm²)
| RXG 3 × 185 + 3 × 95/3 | 3 × 185 + 3 × 95/3 | 58.9 | 62.9 | 6552 | 9310 | 16650 | 377 | RXG Power (4 – 240 mm²)
| RXG 3 × 240 + 3 × 120/3 | 3 × 240 + 3 × 120/3 | 67.4 | 71.4 | 8870 | 12200 | 21600 | 428 | RXG Power (4 – 240 mm²)
| RXG-LT 3 × 50 + 3 × 25/3 (−50 °C) | 3 × 50 + 3 × 25/3 | 32.9 | 36 | 1680 | 2520 | 3000 | 216 | RXG Power Low-Temp (−50 °C)
| RXG-LT 3 × 70 + 3 × 35/3 (−50 °C) | 3 × 70 + 3 × 35/3 | 38.9 | 42 | 2352 | 3490 | 4200 | 252 | RXG Power Low-Temp (−50 °C)
| RXG-LT 3 × 95 + 3 × 50/3 (−50 °C) | 3 × 95 + 3 × 50/3 | 42.4 | 46.5 | 3216 | 4460 | 5700 | 279 | RXG Power Low-Temp (−50 °C)
| RXG-LT 3 × 120 + 3 × 70/3 (−50 °C) | 3 × 120 + 3 × 70/3 | 47.9 | 52 | 4128 | 5640 | 7200 | 312 | RXG Power Low-Temp (−50 °C)
| RXG-LT 3 × 150 + 3 × 70/3 (−50 °C) | 3 × 150 + 3 × 70/3 | 51.7 | 55.8 | 4992 | 6710 | 9000 | 335 | RXG Power Low-Temp (−50 °C)
| RXG-LT 3 × 185 + 3 × 95/3 (−50 °C) | 3 × 185 + 3 × 95/3 | 56.2 | 60.3 | 6240 | 7860 | 11100 | 362 | RXG Power Low-Temp (−50 °C)
| RXG-LT 3 × 240 + 3 × 120/3 (−50 °C) | 3 × 240 + 3 × 120/3 | 64.2 | 68.3 | 8064 | 10800 | 14400 | 410 | RXG Power Low-Temp (−50 °C)
| RXG-D 6 × (2 × 1) C | 6 × (2 × 1) C | 28.9 | 31.9 | 460 | 1330 | 360 | 191 | RXG-D Data & Optical Fibre
| RXG-D 9 × (2 × 1) C | 9 × (2 × 1) C | 31 | 33 | 350 | 1200 | 450 | 198 | RXG-D Data & Optical Fibre
| RXG-D 12 G 62.5/125 | 12 G 62.5/125 | 14 | 16 | 0 | 240 | 2000 | 96 | RXG-D Data & Optical Fibre
| RXG-D 24 G 62.5/125 | 24 G 62.5/125 | 14 | 16 | 0 | 240 | 2000 | 96 | RXG-D Data & Optical Fibre
| RXG-D 12 G 50/125 | 12 G 50/125 | 14 | 16 | 0 | 240 | 2000 | 96 | RXG-D Data & Optical Fibre
| RXG-D 24 G 50/125 | 24 G 50/125 | 14 | 16 | 0 | 240 | 2000 | 96 | RXG-D Data & Optical Fibre
| RXG-D 12 E 9/125 | 12 E 9/125 | 14 | 16 | 0 | 240 | 2000 | 96 | RXG-D Data & Optical Fibre
| RXG-D 12 × 2.5 + 12 × 1 CE | 12 × 2.5 + 12 × 1 CE | 26.2 | 29.2 | 545 | 1230 | 900 | 175 | RXG-D Control + Data / FO
| RXG-D 19 × 2.5 + 5 × 1 CE | 19 × 2.5 + 5 × 1 CE | 26.2 | 29.2 | 585 | 1290 | 1575 | 175 | RXG-D Control + Data / FO
| RXG-D 25 × 2.5 + 5 × 1 CE | 25 × 2.5 + 5 × 1 CE | 29.4 | 32.4 | 736 | 1620 | 975 | 194 | RXG-D Control + Data / FO
| RXG-D 24 × 2.5 + 6 × (2 × 1) C | 24 × 2.5 + 6 × (2 × 1) C | 37 | 40 | 825 | 2000 | 1800 | 240 | RXG-D Control + Data / FO
| RXG-D 30 × 1.5 + 7 × (2 × 1) C | 30 × 1.5 + 7 × (2 × 1) C | 42.5 | 45.5 | 612 | 2800 | 1350 | 273 | RXG-D Control + Data / FO
| RXG-D 4 × 2.5 + 12 FO | 4 × 2.5 + 12 FO | 21 | 24 | 96 | 620 | 300 | 144 | RXG-D Control + Data / FO
| RXG-D 12 × 2.5 + 12 FO | 12 × 2.5 + 12 FO | 23 | 25 | 288 | 830 | 900 | 150 | RXG-D Control + Data / FO
| RXG-D 22 × 2.5 + 18 FO | 22 × 2.5 + 18 FO | 27 | 29 | 528 | 1120 | 1650 | 174 | RXG-D Control + Data / FO
| RXG-D 34 × 2.5 + 12 FO + 12 FO | 34 × 2.5 + 12 FO + 12 FO | 34 | 37 | 816 | 1900 | 2550 | 222 | RXG-D Control + Data / FO
| RXG-D 45 × 2.5 + 12 FO + 12 FO | 45 × 2.5 + 12 FO + 12 FO | 36 | 39 | 1080 | 2100 | 3375 | 234 | RXG-D Control + Data / FO
| RXG-D 3 × 25 + 2 × 16/2 + 12 FO | 3 × 25 + 2 × 16/2 + 12 FO | 31.5 | 34.5 | 894 | 1340 | 1500 | 207 | RXG-D Power + FO / Control
| RXG-D 3 × 35 + 2 × 16/2 + 12 FO | 3 × 35 + 2 × 16/2 + 12 FO | 31.5 | 34.5 | 1181 | 1794 | 2100 | 207 | RXG-D Power + FO / Control
| RXG-D 3 × 50 + 2 × 25/2 + 12 FO | 3 × 50 + 2 × 25/2 + 12 FO | 37.5 | 40.5 | 1680 | 2516 | 3000 | 243 | RXG-D Power + FO / Control
| RXG-D 3 × 70 + 2 × 35/2 + 12 FO | 3 × 70 + 2 × 35/2 + 12 FO | 39 | 42 | 2352 | 3494 | 4200 | 252 | RXG-D Power + FO / Control
| RXG-D 3 × 95 + 2 × 50/2 + 12 FO | 3 × 95 + 2 × 50/2 + 12 FO | 43 | 46 | 3216 | 4466 | 5700 | 276 | RXG-D Power + FO / Control
| RXG-D 3 × 120 + 2 × 70/2 + 12 FO | 3 × 120 + 2 × 70/2 + 12 FO | 48 | 52 | 4128 | 5640 | 7200 | 312 | RXG-D Power + FO / Control
| RXG-D 3 × 150 + 2 × 70/2 + 12 FO | 3 × 150 + 2 × 70/2 + 12 FO | 52 | 56 | 4992 | 6713 | 9000 | 336 | RXG-D Power + FO / Control
| RXG-D 3 × 185 + 2 × 95/2 + 12 FO | 3 × 185 + 2 × 95/2 + 12 FO | 56 | 61 | 6240 | 7865 | 11100 | 366 | RXG-D Power + FO / Control
| RXG-D 3 × 240 + 2 × 120/2 + 12 FO | 3 × 240 + 2 × 120/2 + 12 FO | 64 | 70 | 8064 | 10800 | 14400 | 420 | RXG-D Power + FO / Control
| RXG-D 5 × 25 + 12 × 1.5 (Power + Control) | 5 × 25 + 12 × 1.5 | 41.4 | 42.2 | 1517 | 2950 | 3750 | 253 | RXG-D Power + FO / Control
All 70 configurations verified against the reference reeling cable catalog, including the RXG-D 5 × 25 + 12 × 1.5 Power+Control build omitted from the summary PDF.
Permitted dynamic tensile load is 30 N/mm² on standard RXG Control/Power and RXG-D Control+FO series, and 20 N/mm² on the −50 °C Low-Temperature Power and RXG-D Power+12 FO series.
Row 22 × 2.5 + 18 FO tensile load corrected from the source typographical print '16.050' (16,050 N) to 1,650 N (22 × 2.5 mm² × 30 N/mm² = 1,650 N).

## Electrical reference data
RXG / RXG-D Heavy-Duty PCP Reeling Cable (N)SHTOEU-J (0.6/1 kV) – Electrical reference data (70)
TEBAOFLEX ¦ https://tebaoflex.com/cables/rxg-rxg-d-pcp-reeling-cable-nshtoeu-j/ ¦ Data revision 2026-10-20
Typical values for this cable type. Values for your order are confirmed in the quotation.
Designation | Rated U0/U | Max. DC R (20 °C) | Ref. Ampacity (30 °C) | AC Test Voltage | Series
RXG 5 × 1.5 | 0.6/1 kV | 19.5 | 18 | 2.5 kV AC | RXG Control (1.5 – 2.5 mm²)
RXG 7 × 1.5 | 0.6/1 kV | 19.5 | 18 | 2.5 kV AC | RXG Control (1.5 – 2.5 mm²)
RXG 12 × 1.5 | 0.6/1 kV | 19.5 | 18 | 2.5 kV AC | RXG Control (1.5 – 2.5 mm²)
RXG 18 × 1.5 | 0.6/1 kV | 19.5 | 18 | 2.5 kV AC | RXG Control (1.5 – 2.5 mm²)
RXG 24 × 1.5 | 0.6/1 kV | 19.5 | 18 | 2.5 kV AC | RXG Control (1.5 – 2.5 mm²)
RXG 30 × 1.5 | 0.6/1 kV | 19.5 | 18 | 2.5 kV AC | RXG Control (1.5 – 2.5 mm²)
RXG 36 × 1.5 | 0.6/1 kV | 19.5 | 18 | 2.5 kV AC | RXG Control (1.5 – 2.5 mm²)
RXG 44 × 1.5 | 0.6/1 kV | 19.5 | 18 | 2.5 kV AC | RXG Control (1.5 – 2.5 mm²)
RXG 56 × 1.5 | 0.6/1 kV | 19.5 | 18 | 2.5 kV AC | RXG Control (1.5 – 2.5 mm²)
RXG 4 × 2.5 | 0.6/1 kV | 7.98 | 26 | 2.5 kV AC | RXG Control (1.5 – 2.5 mm²)
RXG 5 × 2.5 | 0.6/1 kV | 7.98 | 26 | 2.5 kV AC | RXG Control (1.5 – 2.5 mm²)
RXG 7 × 2.5 | 0.6/1 kV | 7.98 | 26 | 2.5 kV AC | RXG Control (1.5 – 2.5 mm²)
RXG 12 × 2.5 | 0.6/1 kV | 7.98 | 26 | 2.5 kV AC | RXG Control (1.5 – 2.5 mm²)
RXG 18 × 2.5 | 0.6/1 kV | 7.98 | 26 | 2.5 kV AC | RXG Control (1.5 – 2.5 mm²)
RXG 24 × 2.5 | 0.6/1 kV | 7.98 | 26 | 2.5 kV AC | RXG Control (1.5 – 2.5 mm²)
RXG 30 × 2.5 | 0.6/1 kV | 7.98 | 26 | 2.5 kV AC | RXG Control (1.5 – 2.5 mm²)
RXG 36 × 2.5 | 0.6/1 kV | 7.98 | 26 | 2.5 kV AC | RXG Control (1.5 – 2.5 mm²)
RXG 44 × 2.5 | 0.6/1 kV | 7.98 | 26 | 2.5 kV AC | RXG Control (1.5 – 2.5 mm²)
RXG 56 × 2.5 | 0.6/1 kV | 7.98 | 26 | 2.5 kV AC | RXG Control (1.5 – 2.5 mm²)
RXG 4 × 4.0 | 0.6/1 kV | 4.95 | 34 | 2.5 kV AC | RXG Power (4 – 240 mm²)
RXG 4 × 6.0 | 0.6/1 kV | 3.30 | 44 | 2.5 kV AC | RXG Power (4 – 240 mm²)
RXG 4 × 10.0 | 0.6/1 kV | 1.91 | 61 | 2.5 kV AC | RXG Power (4 – 240 mm²)
RXG 4 × 16.0 | 0.6/1 kV | 1.21 | 82 | 2.5 kV AC | RXG Power (4 – 240 mm²)
RXG 4 × 25.0 | 0.6/1 kV | 0.780 | 108 | 2.5 kV AC | RXG Power (4 – 240 mm²)
RXG 5 × 4 | 0.6/1 kV | 4.95 | 34 | 2.5 kV AC | RXG Power (4 – 240 mm²)
RXG 5 × 6 | 0.6/1 kV | 3.30 | 44 | 2.5 kV AC | RXG Power (4 – 240 mm²)
RXG 5 × 10 | 0.6/1 kV | 1.91 | 61 | 2.5 kV AC | RXG Power (4 – 240 mm²)
RXG 5 × 16 | 0.6/1 kV | 1.21 | 82 | 2.5 kV AC | RXG Power (4 – 240 mm²)
RXG 3 × 35 + 3 × 16/3 | 0.6/1 kV | 0.554 | 135 | 2.5 kV AC | RXG Power (4 – 240 mm²)
RXG 3 × 50 + 3 × 25/3 | 0.6/1 kV | 0.386 | 168 | 2.5 kV AC | RXG Power (4 – 240 mm²)
RXG 3 × 70 + 3 × 35/3 | 0.6/1 kV | 0.272 | 207 | 2.5 kV AC | RXG Power (4 – 240 mm²)
RXG 3 × 95 + 3 × 50/3 | 0.6/1 kV | 0.206 | 250 | 2.5 kV AC | RXG Power (4 – 240 mm²)
RXG 3 × 120 + 3 × 70/3 | 0.6/1 kV | 0.161 | 292 | 2.5 kV AC | RXG Power (4 – 240 mm²)
RXG 3 × 150 + 3 × 70/3 | 0.6/1 kV | 0.129 | 335 | 2.5 kV AC | RXG Power (4 – 240 mm²)
RXG 3 × 185 + 3 × 95/3 | 0.6/1 kV | 0.106 | 382 | 2.5 kV AC | RXG Power (4 – 240 mm²)
RXG 3 × 240 + 3 × 120/3 | 0.6/1 kV | 0.0801 | 453 | 2.5 kV AC | RXG Power (4 – 240 mm²)
RXG-LT 3 × 50 + 3 × 25/3 (−50 °C) | 0.6/1 kV | 0.386 | 168 | 2.5 kV AC | RXG Power Low-Temp (−50 °C)
RXG-LT 3 × 70 + 3 × 35/3 (−50 °C) | 0.6/1 kV | 0.272 | 207 | 2.5 kV AC | RXG Power Low-Temp (−50 °C)
RXG-LT 3 × 95 + 3 × 50/3 (−50 °C) | 0.6/1 kV | 0.206 | 250 | 2.5 kV AC | RXG Power Low-Temp (−50 °C)
RXG-LT 3 × 120 + 3 × 70/3 (−50 °C) | 0.6/1 kV | 0.161 | 292 | 2.5 kV AC | RXG Power Low-Temp (−50 °C)
RXG-LT 3 × 150 + 3 × 70/3 (−50 °C) | 0.6/1 kV | 0.129 | 335 | 2.5 kV AC | RXG Power Low-Temp (−50 °C)
RXG-LT 3 × 185 + 3 × 95/3 (−50 °C) | 0.6/1 kV | 0.106 | 382 | 2.5 kV AC | RXG Power Low-Temp (−50 °C)
RXG-LT 3 × 240 + 3 × 120/3 (−50 °C) | 0.6/1 kV | 0.0801 | 453 | 2.5 kV AC | RXG Power Low-Temp (−50 °C)
RXG-D 6 × (2 × 1) C | 0.6/1 kV | 19.5 | 15 | 2.5 kV AC | RXG-D Data & Optical Fibre
RXG-D 9 × (2 × 1) C | 0.6/1 kV | 19.5 | 15 | 2.5 kV AC | RXG-D Data & Optical Fibre
RXG-D 12 G 62.5/125 | Dielectric FO | — | — | — | RXG-D Data & Optical Fibre
RXG-D 24 G 62.5/125 | Dielectric FO | — | — | — | RXG-D Data & Optical Fibre
RXG-D 12 G 50/125 | Dielectric FO | — | — | — | RXG-D Data & Optical Fibre
RXG-D 24 G 50/125 | Dielectric FO | — | — | — | RXG-D Data & Optical Fibre
RXG-D 12 E 9/125 | Dielectric FO | — | — | — | RXG-D Data & Optical Fibre
RXG-D 12 × 2.5 + 12 × 1 CE | 0.6/1 kV | 7.98 / 19.5 | 26 / 15 | 2.5 kV AC | RXG-D Control + Data / FO
RXG-D 19 × 2.5 + 5 × 1 CE | 0.6/1 kV | 7.98 / 19.5 | 26 / 15 | 2.5 kV AC | RXG-D Control + Data / FO
RXG-D 25 × 2.5 + 5 × 1 CE | 0.6/1 kV | 7.98 / 19.5 | 26 / 15 | 2.5 kV AC | RXG-D Control + Data / FO
RXG-D 24 × 2.5 + 6 × (2 × 1) C | 0.6/1 kV | 7.98 / 19.5 | 26 / 15 | 2.5 kV AC | RXG-D Control + Data / FO
RXG-D 30 × 1.5 + 7 × (2 × 1) C | 0.6/1 kV | 19.5 | 18 / 15 | 2.5 kV AC | RXG-D Control + Data / FO
RXG-D 4 × 2.5 + 12 FO | 0.6/1 kV | 7.98 | 26 | 2.5 kV AC | RXG-D Control + Data / FO
RXG-D 12 × 2.5 + 12 FO | 0.6/1 kV | 7.98 | 26 | 2.5 kV AC | RXG-D Control + Data / FO
RXG-D 22 × 2.5 + 18 FO | 0.6/1 kV | 7.98 | 26 | 2.5 kV AC | RXG-D Control + Data / FO
RXG-D 34 × 2.5 + 12 FO + 12 FO | 0.6/1 kV | 7.98 | 26 | 2.5 kV AC | RXG-D Control + Data / FO
RXG-D 45 × 2.5 + 12 FO + 12 FO | 0.6/1 kV | 7.98 | 26 | 2.5 kV AC | RXG-D Control + Data / FO
RXG-D 3 × 25 + 2 × 16/2 + 12 FO | 0.6/1 kV | 0.780 | 108 | 2.5 kV AC | RXG-D Power + FO / Control
RXG-D 3 × 35 + 2 × 16/2 + 12 FO | 0.6/1 kV | 0.554 | 135 | 2.5 kV AC | RXG-D Power + FO / Control
RXG-D 3 × 50 + 2 × 25/2 + 12 FO | 0.6/1 kV | 0.386 | 168 | 2.5 kV AC | RXG-D Power + FO / Control
RXG-D 3 × 70 + 2 × 35/2 + 12 FO | 0.6/1 kV | 0.272 | 207 | 2.5 kV AC | RXG-D Power + FO / Control
RXG-D 3 × 95 + 2 × 50/2 + 12 FO | 0.6/1 kV | 0.206 | 250 | 2.5 kV AC | RXG-D Power + FO / Control
RXG-D 3 × 120 + 2 × 70/2 + 12 FO | 0.6/1 kV | 0.161 | 292 | 2.5 kV AC | RXG-D Power + FO / Control
RXG-D 3 × 150 + 2 × 70/2 + 12 FO | 0.6/1 kV | 0.129 | 335 | 2.5 kV AC | RXG-D Power + FO / Control
RXG-D 3 × 185 + 2 × 95/2 + 12 FO | 0.6/1 kV | 0.106 | 382 | 2.5 kV AC | RXG-D Power + FO / Control
RXG-D 3 × 240 + 2 × 120/2 + 12 FO | 0.6/1 kV | 0.0801 | 453 | 2.5 kV AC | RXG-D Power + FO / Control
RXG-D 5 × 25 + 12 × 1.5 (Power + Control) | 0.6/1 kV | 0.780 / 19.5 | 108 / 18 | 2.5 kV AC | RXG-D Power + FO / Control
Maximum DC conductor resistance at 20 °C per IEC 60228 Table 3 for Class 5 bare copper conductors.
Free-air reference ampacity at 30 °C ambient per DIN VDE 0298-4; apply reel layer factor (0.80 for 1 layer, 0.61 for 2 layers, 0.49 for 3 layers) and ambient temperature factor.

## Technical data
RXG / RXG-D Heavy-Duty PCP Reeling Cable (N)SHTOEU-J (0.6/1 kV) – Technical data
TEBAOFLEX ¦ https://tebaoflex.com/cables/rxg-rxg-d-pcp-reeling-cable-nshtoeu-j/ ¦ Data revision 2026-10-20
Typical values for this cable type. Values for your order are confirmed in the quotation.
Group | Parameter | Value
Key data | Rated voltage | 0.6/1 kV (U0/U (Um 0.7/1.2 kV AC))
Key data | Reeling speed | 240 m/min (horiz. · 120 m/min vert. (180+ req.))
Key data | Min. bend radius | 6 × D (6 × D reeling · 7.5 × D rollers)
Key data | Flexing temp. | −35…+80 °C (fixed −50…+80 °C (LT −50 °C flex))
Key data | Tensile rating | 30 N/mm² (225 N to 21.6 kN across 70 sizes)
Key data | Configurations | 70 configs (43 RXG power/ctrl + 27 RXG-D hybrid)
Electrical | Rated voltage U0/U | 0.6/1 kV (RXG-D all-optical variants are dielectric)
Electrical | Max. operating voltage AC | 0.7/1.2 kV
Electrical | Max. operating voltage DC | 0.9/1.8 kV
Electrical | AC test voltage | 2.5 kV AC
Electrical | Current rating (DIN VDE 0298-4) | Per DIN VDE 0298-4 at 30 °C ambient (apply reel layer and multi-core grouping conversion factors)
Thermal | Temperature, flexing | −35 °C to +80 °C (Low-Temp power series down to −50 °C)
Thermal | Temperature, fixed installation | −50 °C to +80 °C
Thermal | Max. conductor temperature | +90 °C
Thermal | Short-circuit temperature | +250 °C
Mechanical | Max. travel speed | Up to 240 m/min horizontal reeling · up to 120 m/min vertical reeling (> 180 m/min on request)
Mechanical | Max. tensile load (dynamic) | 30 N/mm² standard (20 N/mm² on Low-Temp & Power+FO series; 225–21,600 N across 70 sizes)
Mechanical | Min. bending radius, moving | 6 × D (reeling) · 7.5 × D (diversion rollers) · 20 × D (S-shaped track curves)
Mechanical | S-bend distance | ≥ 20 × D minimum distance between two changes of bending direction
Resistance | Oil resistance | Oil-resistant outer sheath per DIN VDE 0472-803 / EN 60811-404
Resistance | Flame retardance | Flame-retardant per IEC 60332-1-2 / DIN VDE 0472-804
Resistance | Water, UV & ozone resistance | Temporary water submersion up to 50 m depth; ozone, UV and humidity resistant; LBS-free / silicone-free
Standards | Cable standard & designation | (N)SHTOEU-J adapted to DIN VDE 0250-814
Standards | Conductor standard | Bare electrolytic copper, Class 5 or extra-fine Class FS per DIN VDE 0295 / IEC 60228
Standards | Core identification | DIN VDE 0293-308 (≥ 6 cores black with white numbers + green/yellow earth)

## Construction
RXG / RXG-D Heavy-Duty PCP Reeling Cable (N)SHTOEU-J (0.6/1 kV) – Construction
TEBAOFLEX ¦ https://tebaoflex.com/cables/rxg-rxg-d-pcp-reeling-cable-nshtoeu-j/ ¦ Data revision 2026-10-20
Typical values for this cable type. Values for your order are confirmed in the quotation.
No. | Layer | Material | Reference
1 | Flexible copper conductor / optical fibres | Bare electrolytic copper, particularly flexible Class 5 or Class FS per DIN VDE 0295 / IEC 60228; graded-index 50/125, 62.5/125 or singlemode 9/125 µm fibres in RXG-D FO
2 | Core insulation & coding | Ethylene-propylene rubber (EPR, 3GI3) compound per DIN VDE 0207
3 | Screened data & optical elements (RXG-D) | Copper-screened 1.0 mm² cores (CE) or pairs (C), and/or 12–24 loose-tube optical fibres
4 | Central plastic reinforcement | High-strength central plastic strain-relief core along the cable neutral axis
5 | Inner sheath | Polychloroprene (PCP, 5GM3) rubber compound per DIN VDE 0250
6 | Anti-torsion support braid | Protective synthetic textile braid vulcanized between inner and outer PCP sheaths
7 | Outer sheath | Wear-resistant polychloroprene (PCP, 5GM3) rubber compound, yellow or black
| RXG Control & Power · 0.6/1 kV (43 sizes incl. −50 °C Low-Temp) | 5 × 1.5 to 56 × 2.5 mm² control cables and 4 × 4 to 3 × 240 + 3 × 120/3 mm² power cables (standard −35 °C and Arctic −50 °C flexing series)
| RXG-D Data, Control+Data & Power+FO · 0.6/1 kV (27 sizes) | Screened-pair data cables, 12–24 FO optical cables, Control + CE/C/FO hybrids, 3 × 25 to 3 × 240 + 12 FO power-optical cables, and 5 × 25 + 12 × 1.5 power+control

## Quality and supply
RXG / RXG-D Heavy-Duty PCP Reeling Cable (N)SHTOEU-J (0.6/1 kV) – Testing, approvals and supply
TEBAOFLEX ¦ https://tebaoflex.com/cables/rxg-rxg-d-pcp-reeling-cable-nshtoeu-j/ ¦ Data revision 2026-10-20
Typical values for this cable type. Values for your order are confirmed in the quotation.
Item | Detail | Frequency / scope
Routine test | AC dielectric voltage test — 2.5 kV AC on all 0.6/1 kV power and control cores | Every manufactured length
Type test | Vertical flame propagation — Self-extinguishing per IEC 60332-1-2 / DIN VDE 0472-804 | Type qualification
Type test | Oil resistance & 50 m water immersion — DIN VDE 0472-803 oil resistance; temporary water submersion to 50 m depth | Type qualification
Company certificate | VDE
Company certificate | UL
Company certificate | cUL
Company certificate | CE
Company certificate | KTL
Company certificate | MSHA
Company certificate | MA
Company certificate | ISO 9001
Company certificate | ISO 14001
Company certificate | ISO 45001
Sheath marking | TEBAOFLEX RXG / RXG-D (N)SHTOEU-J [configuration] 0.6/1 kV · [year] · [metre mark]
Supply | Delivery form: Custom crane reel cut lengths or bulk drums (yellow or black PCP outer jacket)
Supply | Minimum order: 300–600 m on non-stock items; standard control and power sizes from stock
Supply | Customs HS code: 8544.49