## Request a quote
Request a quotation for RXP / RXP-D 12YHRDT11YH
Application engineer · Crane & automated handling reeling cables
Enter the length you need next to each size in the Sizes sheet (column A) and send this file to:
Email: info@tebaoflex.com
WhatsApp / phone: +86 185 9591 3361
Online quote form: https://tebaoflex.com/cables/rxp-rxp-d-pur-reeling-cable/#template-selection
An application engineer replies within 2 business hours.

## Sizes
RXP / RXP-D Heavy-Duty PUR Reeling Cable (0.6/1 kV) – Dimensions & mechanical loads (50)
TEBAOFLEX ¦ https://tebaoflex.com/cables/rxp-rxp-d-pur-reeling-cable/ ¦ Data revision 2026-10-20
Typical values for this cable type. Values for your order are confirmed in the quotation.
Enter the length you need next to each size and send this file to info@tebaoflex.com or WhatsApp +86 185 9591 3361.
Your length (m) | Designation | Configuration | Outer Ø min | Outer Ø max | Cu number | Weight ≈ | Permitted pull | Reel R min (6×D) | Series
| RXP 4 G 1.5 | 4 G 1.5 | 10 | 11.2 | 61 | 155 | 150 | 67 | RXP Control (1.5 – 2.5 mm²)
| RXP 5 G 1.5 | 5 G 1.5 | 10.6 | 11.8 | 81 | 178 | 188 | 71 | RXP Control (1.5 – 2.5 mm²)
| RXP 7 G 1.5 | 7 G 1.5 | 12.1 | 13.5 | 115 | 218 | 263 | 81 | RXP Control (1.5 – 2.5 mm²)
| RXP 12 G 1.5 | 12 G 1.5 | 15.4 | 17 | 196 | 363 | 450 | 102 | RXP Control (1.5 – 2.5 mm²)
| RXP 18 G 1.5 | 18 G 1.5 | 16.3 | 18.1 | 271 | 459 | 675 | 109 | RXP Control (1.5 – 2.5 mm²)
| RXP 24 G 1.5 | 24 G 1.5 | 18.7 | 20.9 | 392 | 590 | 900 | 125 | RXP Control (1.5 – 2.5 mm²)
| RXP 30 G 1.5 | 30 G 1.5 | 21.6 | 24 | 450 | 720 | 1125 | 144 | RXP Control (1.5 – 2.5 mm²)
| RXP 42 G 1.5 (yellow sheath) | 42 G 1.5 | 28.5 | 30.5 | 624 | 1192 | 2200 | 183 | RXP Control (1.5 – 2.5 mm²)
| RXP 4 G 2.5 | 4 G 2.5 | 11.1 | 12.3 | 99 | 208 | 250 | 74 | RXP Control (1.5 – 2.5 mm²)
| RXP 5 G 2.5 | 5 G 2.5 | 11.8 | 13 | 125 | 230 | 313 | 78 | RXP Control (1.5 – 2.5 mm²)
| RXP 7 G 2.5 | 7 G 2.5 | 13.3 | 14.7 | 180 | 315 | 438 | 88 | RXP Control (1.5 – 2.5 mm²)
| RXP 12 G 2.5 | 12 G 2.5 | 18.5 | 20.5 | 308 | 485 | 750 | 123 | RXP Control (1.5 – 2.5 mm²)
| RXP 18 G 2.5 | 18 G 2.5 | 18.5 | 20.5 | 451 | 679 | 1125 | 123 | RXP Control (1.5 – 2.5 mm²)
| RXP 24 G 2.5 | 24 G 2.5 | 21.2 | 23.6 | 616 | 860 | 1500 | 142 | RXP Control (1.5 – 2.5 mm²)
| RXP 30 G 2.5 | 30 G 2.5 | 25.4 | 28.2 | 771 | 1080 | 1875 | 169 | RXP Control (1.5 – 2.5 mm²)
| RXP 4 G 4 | 4 G 4 | 12.2 | 13.6 | 160 | 281 | 400 | 82 | RXP Power (4 – 35 mm²)
| RXP 4 G 6 | 4 G 6 | 13.3 | 14.9 | 241 | 372 | 600 | 89 | RXP Power (4 – 35 mm²)
| RXP 4 G 10 | 4 G 10 | 17.1 | 18.9 | 404 | 615 | 1000 | 113 | RXP Power (4 – 35 mm²)
| RXP 4 G 16 | 4 G 16 | 19.9 | 22.1 | 645 | 924 | 1600 | 133 | RXP Power (4 – 35 mm²)
| RXP 4 G 25 | 4 G 25 | 22.9 | 25.5 | 1005 | 1270 | 2500 | 153 | RXP Power (4 – 35 mm²)
| RXP 4 G 35 | 4 G 35 | 27.2 | 30 | 1417 | 1778 | 3500 | 180 | RXP Power (4 – 35 mm²)
| RXP 5 G 4 | 5 G 4 | 13.1 | 14.5 | 200 | 318 | 500 | 87 | RXP Power (4 – 35 mm²)
| RXP 5 G 6 | 5 G 6 | 14.5 | 16.1 | 317 | 435 | 750 | 97 | RXP Power (4 – 35 mm²)
| RXP 5 G 10 | 5 G 10 | 18.5 | 20.5 | 528 | 704 | 1250 | 123 | RXP Power (4 – 35 mm²)
| RXP 5 G 16 | 5 G 16 | 21.8 | 24.2 | 816 | 1067 | 2000 | 145 | RXP Power (4 – 35 mm²)
| RXP 5 G 25 | 5 G 25 | 27.5 | 30.5 | 1428 | 1590 | 3125 | 183 | RXP Power (4 – 35 mm²)
| RXP 14 G 4 | 14 G 4 | 22.7 | 25.3 | 616 | 819 | 1400 | 152 | RXP Power (4 – 35 mm²)
| RXP 20 G 4 | 20 G 4 | 24.3 | 25.9 | 768 | 1100 | 1600 | 155 | RXP Power (4 – 35 mm²)
| RXP 7 G 6 (yellow sheath) | 7 G 6 | 20 | 21.4 | 429 | 715 | 1050 | 128 | RXP Power (4 – 35 mm²)
| RXP-D 4 × (2 × 1) C | 4 × (2 × 1) C | 14.4 | 15 | 111 | 253 | 200 | 90 | RXP-D Data & Control+Data/CAN
| RXP-D 6 × (2 × 1) C | 6 × (2 × 1) C | 21 | 23 | 265 | 597 | 300 | 138 | RXP-D Data & Control+Data/CAN
| RXP-D 4 × 2 × AWG22 | 4 × 2 × AWG22 | 12.6 | 13.6 | 58.6 | 164 | 300 | 82 | RXP-D Data & Control+Data/CAN
| RXP-D 12 G 62.5/125 µm | 12 G 62.5/125 µm | 13 | 15 | 0 | 170 | 200 | 90 | RXP-D Data & Control+Data/CAN
| RXP-D 19 G 2.5 + 5 × 1.5 C | 19 G 2.5 + 5 × 1.5 C | 21.2 | 23.8 | 563 | 850 | 1188 | 143 | RXP-D Data & Control+Data/CAN
| RXP-D 12 × 4 G 2.5 + 2 × 2 × 0.25 CAN | 12 × 4 G 2.5 + 2 × 2 × 0.25 CAN | 39 | 41 | 1420 | 2298 | 3000 | 246 | RXP-D Data & Control+Data/CAN
| RXP-D 4 G 6 + 4 × (2 × 1.5) C | 4 G 6 + 4 × (2 × 1.5) C | 22.3 | 24.3 | 525 | 851 | 600 | 146 | RXP-D Power + Data / 12 FO
| RXP-D 4 G 16 + 2 × (4 × 1.5) C | 4 G 16 + 2 × (4 × 1.5) C | 24 | 25.6 | 840 | 1184 | 1600 | 154 | RXP-D Power + Data / 12 FO
| RXP-D 4 G 35 + 2 × (4 × 1.5) C | 4 G 35 + 2 × (4 × 1.5) C | 33.5 | 36.5 | 1635 | 2380 | 3500 | 219 | RXP-D Power + Data / 12 FO
| RXP-D 13 G 4 + 2 × (2 × 1) C | 13 G 4 + 2 × (2 × 1) C | 24.3 | 26.9 | 575 | 943 | 1500 | 161 | RXP-D Power + Data / 12 FO
| RXP-D 17 G 4 + 2 × (2 × 1) C | 17 G 4 + 2 × (2 × 1) C | 26.7 | 29.5 | 701 | 1127 | 1500 | 177 | RXP-D Power + Data / 12 FO
| RXP-D 25 G 4 + 2 × (2 × 1) C | 25 G 4 + 2 × (2 × 1) C | 32.6 | 36.2 | 1020 | 1637 | 2250 | 217 | RXP-D Power + Data / 12 FO
| RXP-D 5 G 6 + 2 × (2 × 1) C | 5 G 6 + 2 × (2 × 1) C | 19.3 | 21.3 | 345 | 670 | 750 | 128 | RXP-D Power + Data / 12 FO
| RXP-D 13 G 6 + 2 × (2 × 1) C | 13 G 6 + 2 × (2 × 1) C | 28.4 | 31.4 | 838 | 1266 | 1500 | 188 | RXP-D Power + Data / 12 FO
| RXP-D 17 G 6 + 2 × (2 × 1) C | 17 G 6 + 2 × (2 × 1) C | 30.3 | 33.5 | 1070 | 1556 | 2250 | 201 | RXP-D Power + Data / 12 FO
| RXP-D 25 G 6 + 2 × (2 × 1) C | 25 G 6 + 2 × (2 × 1) C | 38.1 | 42.2 | 1500 | 2270 | 2500 | 253 | RXP-D Power + Data / 12 FO
| RXP-D 5 G 16 + 4 × (2 × 0.75) C | 5 G 16 + 4 × (2 × 0.75) C | 29 | 30.5 | 889 | 1468 | 1600 | 183 | RXP-D Power + Data / 12 FO
| RXP-D 5 G 6 + 12 FO | 5 G 6 + 12 FO | 19 | 21 | 288 | 500 | 600 | 126 | RXP-D Power + Data / 12 FO
| RXP-D 5 G 16 + 12 FO | 5 G 16 + 12 FO | 25 | 28 | 768 | 1100 | 1600 | 168 | RXP-D Power + Data / 12 FO
| RXP-D 5 G 25 + 12 FO | 5 G 25 + 12 FO | 30 | 33 | 1200 | 1600 | 2500 | 198 | RXP-D Power + Data / 12 FO
| RXP-D 5 G 35 + 12 FO | 5 G 35 + 12 FO | 33 | 36 | 1680 | 2100 | 3500 | 216 | RXP-D Power + Data / 12 FO
All 50 configurations verified against the reference reeling cable catalog.
Row 12 G 62.5/125 µm is an all-dielectric optical cable (Cu weight = 0 kg/km, cable weight = 170 kg/km, permitted pull = 200 N), correcting the left-shifted columns in the legacy PDF.
Row 4 × 2 × AWG22 Cu weight corrected from 586 to 58.6 kg/km (total cable weight is 164 kg/km); 42 G 1.5 and 7 G 6 are supplied with a yellow outer sheath.

## Electrical reference data
RXP / RXP-D Heavy-Duty PUR Reeling Cable (0.6/1 kV) – Electrical reference data (50)
TEBAOFLEX ¦ https://tebaoflex.com/cables/rxp-rxp-d-pur-reeling-cable/ ¦ Data revision 2026-10-20
Typical values for this cable type. Values for your order are confirmed in the quotation.
Designation | Rated U0/U | Max. DC R (20 °C) | Ref. Ampacity (30 °C) | AC Test Voltage | Series
RXP 4 G 1.5 | 0.6/1 kV | 19.5 | 18 | 3.5 kV AC | RXP Control (1.5 – 2.5 mm²)
RXP 5 G 1.5 | 0.6/1 kV | 19.5 | 18 | 3.5 kV AC | RXP Control (1.5 – 2.5 mm²)
RXP 7 G 1.5 | 0.6/1 kV | 19.5 | 18 | 3.5 kV AC | RXP Control (1.5 – 2.5 mm²)
RXP 12 G 1.5 | 0.6/1 kV | 19.5 | 18 | 3.5 kV AC | RXP Control (1.5 – 2.5 mm²)
RXP 18 G 1.5 | 0.6/1 kV | 19.5 | 18 | 3.5 kV AC | RXP Control (1.5 – 2.5 mm²)
RXP 24 G 1.5 | 0.6/1 kV | 19.5 | 18 | 3.5 kV AC | RXP Control (1.5 – 2.5 mm²)
RXP 30 G 1.5 | 0.6/1 kV | 19.5 | 18 | 3.5 kV AC | RXP Control (1.5 – 2.5 mm²)
RXP 42 G 1.5 (yellow sheath) | 0.6/1 kV | 19.5 | 18 | 3.5 kV AC | RXP Control (1.5 – 2.5 mm²)
RXP 4 G 2.5 | 0.6/1 kV | 7.98 | 26 | 3.5 kV AC | RXP Control (1.5 – 2.5 mm²)
RXP 5 G 2.5 | 0.6/1 kV | 7.98 | 26 | 3.5 kV AC | RXP Control (1.5 – 2.5 mm²)
RXP 7 G 2.5 | 0.6/1 kV | 7.98 | 26 | 3.5 kV AC | RXP Control (1.5 – 2.5 mm²)
RXP 12 G 2.5 | 0.6/1 kV | 7.98 | 26 | 3.5 kV AC | RXP Control (1.5 – 2.5 mm²)
RXP 18 G 2.5 | 0.6/1 kV | 7.98 | 26 | 3.5 kV AC | RXP Control (1.5 – 2.5 mm²)
RXP 24 G 2.5 | 0.6/1 kV | 7.98 | 26 | 3.5 kV AC | RXP Control (1.5 – 2.5 mm²)
RXP 30 G 2.5 | 0.6/1 kV | 7.98 | 26 | 3.5 kV AC | RXP Control (1.5 – 2.5 mm²)
RXP 4 G 4 | 0.6/1 kV | 4.95 | 34 | 3.5 kV AC | RXP Power (4 – 35 mm²)
RXP 4 G 6 | 0.6/1 kV | 3.30 | 44 | 3.5 kV AC | RXP Power (4 – 35 mm²)
RXP 4 G 10 | 0.6/1 kV | 1.91 | 61 | 3.5 kV AC | RXP Power (4 – 35 mm²)
RXP 4 G 16 | 0.6/1 kV | 1.21 | 82 | 3.5 kV AC | RXP Power (4 – 35 mm²)
RXP 4 G 25 | 0.6/1 kV | 0.780 | 108 | 3.5 kV AC | RXP Power (4 – 35 mm²)
RXP 4 G 35 | 0.6/1 kV | 0.554 | 135 | 3.5 kV AC | RXP Power (4 – 35 mm²)
RXP 5 G 4 | 0.6/1 kV | 4.95 | 34 | 3.5 kV AC | RXP Power (4 – 35 mm²)
RXP 5 G 6 | 0.6/1 kV | 3.30 | 44 | 3.5 kV AC | RXP Power (4 – 35 mm²)
RXP 5 G 10 | 0.6/1 kV | 1.91 | 61 | 3.5 kV AC | RXP Power (4 – 35 mm²)
RXP 5 G 16 | 0.6/1 kV | 1.21 | 82 | 3.5 kV AC | RXP Power (4 – 35 mm²)
RXP 5 G 25 | 0.6/1 kV | 0.780 | 108 | 3.5 kV AC | RXP Power (4 – 35 mm²)
RXP 14 G 4 | 0.6/1 kV | 4.95 | 34 | 3.5 kV AC | RXP Power (4 – 35 mm²)
RXP 20 G 4 | 0.6/1 kV | 4.95 | 34 | 3.5 kV AC | RXP Power (4 – 35 mm²)
RXP 7 G 6 (yellow sheath) | 0.6/1 kV | 3.30 | 44 | 3.5 kV AC | RXP Power (4 – 35 mm²)
RXP-D 4 × (2 × 1) C | 0.6/1 kV | 19.5 | 15 | 3.5 kV AC | RXP-D Data & Control+Data/CAN
RXP-D 6 × (2 × 1) C | 0.6/1 kV | 19.5 | 15 | 3.5 kV AC | RXP-D Data & Control+Data/CAN
RXP-D 4 × 2 × AWG22 | 0.6/1 kV | 55.0 | — | 3.5 kV AC | RXP-D Data & Control+Data/CAN
RXP-D 12 G 62.5/125 µm | Dielectric FO | — | — | — | RXP-D Data & Control+Data/CAN
RXP-D 19 G 2.5 + 5 × 1.5 C | 0.6/1 kV | 7.98 / 19.5 | 26 / 18 | 3.5 kV AC | RXP-D Data & Control+Data/CAN
RXP-D 12 × 4 G 2.5 + 2 × 2 × 0.25 CAN | 0.6/1 kV | 7.98 / 79.0 | 26 / — | 3.5 kV AC | RXP-D Data & Control+Data/CAN
RXP-D 4 G 6 + 4 × (2 × 1.5) C | 0.6/1 kV | 3.30 / 19.5 | 44 / 18 | 3.5 kV AC | RXP-D Power + Data / 12 FO
RXP-D 4 G 16 + 2 × (4 × 1.5) C | 0.6/1 kV | 1.21 / 19.5 | 82 / 18 | 3.5 kV AC | RXP-D Power + Data / 12 FO
RXP-D 4 G 35 + 2 × (4 × 1.5) C | 0.6/1 kV | 0.554 / 19.5 | 135 / 18 | 3.5 kV AC | RXP-D Power + Data / 12 FO
RXP-D 13 G 4 + 2 × (2 × 1) C | 0.6/1 kV | 4.95 / 19.5 | 34 / 15 | 3.5 kV AC | RXP-D Power + Data / 12 FO
RXP-D 17 G 4 + 2 × (2 × 1) C | 0.6/1 kV | 4.95 / 19.5 | 34 / 15 | 3.5 kV AC | RXP-D Power + Data / 12 FO
RXP-D 25 G 4 + 2 × (2 × 1) C | 0.6/1 kV | 4.95 / 19.5 | 34 / 15 | 3.5 kV AC | RXP-D Power + Data / 12 FO
RXP-D 5 G 6 + 2 × (2 × 1) C | 0.6/1 kV | 3.30 / 19.5 | 44 / 15 | 3.5 kV AC | RXP-D Power + Data / 12 FO
RXP-D 13 G 6 + 2 × (2 × 1) C | 0.6/1 kV | 3.30 / 19.5 | 44 / 15 | 3.5 kV AC | RXP-D Power + Data / 12 FO
RXP-D 17 G 6 + 2 × (2 × 1) C | 0.6/1 kV | 3.30 / 19.5 | 44 / 15 | 3.5 kV AC | RXP-D Power + Data / 12 FO
RXP-D 25 G 6 + 2 × (2 × 1) C | 0.6/1 kV | 3.30 / 19.5 | 44 / 15 | 3.5 kV AC | RXP-D Power + Data / 12 FO
RXP-D 5 G 16 + 4 × (2 × 0.75) C | 0.6/1 kV | 1.21 / 26.0 | 82 / 12 | 3.5 kV AC | RXP-D Power + Data / 12 FO
RXP-D 5 G 6 + 12 FO | 0.6/1 kV | 3.30 | 44 | 3.5 kV AC | RXP-D Power + Data / 12 FO
RXP-D 5 G 16 + 12 FO | 0.6/1 kV | 1.21 | 82 | 3.5 kV AC | RXP-D Power + Data / 12 FO
RXP-D 5 G 25 + 12 FO | 0.6/1 kV | 0.780 | 108 | 3.5 kV AC | RXP-D Power + Data / 12 FO
RXP-D 5 G 35 + 12 FO | 0.6/1 kV | 0.554 | 135 | 3.5 kV AC | RXP-D Power + Data / 12 FO
Maximum DC conductor resistance at 20 °C per IEC 60228 Table 3 for Class 5 bare copper conductors.
Free-air reference ampacity at 30 °C ambient per DIN VDE 0298-4; multiply by reel layer factor (0.80 for 1 layer, 0.61 for 2 layers, 0.49 for 3 layers).

## Technical data
RXP / RXP-D Heavy-Duty PUR Reeling Cable (0.6/1 kV) – Technical data
TEBAOFLEX ¦ https://tebaoflex.com/cables/rxp-rxp-d-pur-reeling-cable/ ¦ Data revision 2026-10-20
Typical values for this cable type. Values for your order are confirmed in the quotation.
Group | Parameter | Value
Key data | Rated voltage | 0.6/1 kV (U0/U (Um 0.7/1.2 kV AC))
Key data | Reeling speed | 180 m/min (max. horizontal motorized reels)
Key data | Min. bend radius | 6 × D (6 × D reeling · 7.5 × D rollers)
Key data | Flexing temp. | −40…+80 °C (fixed −50…+80 °C · cond. +90 °C)
Key data | Tensile rating | 25 N/mm² (150–3,500 N across 50 sizes)
Key data | Configurations | 50 configs (29 RXP power/ctrl + 21 RXP-D hybrid)
Electrical | Rated voltage U0/U | 0.6/1 kV (RXP-D 12 G 62.5/125 µm is dielectric optical fibre)
Electrical | Max. operating voltage AC | 0.7/1.2 kV
Electrical | Max. operating voltage DC | 0.9/1.8 kV
Electrical | AC test voltage | 3.5 kV AC
Electrical | Current rating (DIN VDE 0298-4) | Per DIN VDE 0298-4 at 30 °C ambient (reel layer factors: 0.80 for 1 layer, 0.61 for 2 layers, 0.49 for 3 layers)
Thermal | Temperature, flexing | −40 °C to +80 °C (consult below −30 °C)
Thermal | Temperature, fixed installation | −50 °C to +80 °C (technical table lists up to +90 °C)
Thermal | Max. conductor temperature | +90 °C
Thermal | Short-circuit temperature | +200 °C
Mechanical | Max. travel speed | Up to 180 m/min horizontal reeling
Mechanical | Max. tensile load (dynamic) | 25 N/mm² (150–3,500 N across 50 sizes with central textile strain relief)
Mechanical | Min. bending radius, moving | 6 × D (reeling) · 7.5 × D (fixed diversion rollers / assemblies)
Mechanical | S-bend distance | ≥ 20 × D minimum distance between two changes of bending direction
Resistance | Halogen-free & silicone-free | Halogen-free polyester (12YH) insulation and double PUR (11YH) sheaths; LBS-free / silicone-free
Resistance | Oil, water, UV & chemical resistance | Oil, ozone, UV and humidity resistant; temporary water use up to 50 m depth; not resistant to urea
Resistance | Flame retardance | Low flammability per IEC 60332-1-2
Standards | Design codes | Design codes 12YHRDT11YH / 12HRDTC11YH (halogen-free polyester core insulation, double PUR sheath, anti-torsion braid)
Standards | Conductor standard | Bare electrolytic copper, finely stranded Class 5 per DIN VDE 0295 / IEC 60228
Standards | Core identification | DIN VDE 0293-308 (≤ 5 cores colour-coded; > 5 cores white with black numbers or black with white numbers + GNYE)

## Construction
RXP / RXP-D Heavy-Duty PUR Reeling Cable (0.6/1 kV) – Construction
TEBAOFLEX ¦ https://tebaoflex.com/cables/rxp-rxp-d-pur-reeling-cable/ ¦ Data revision 2026-10-20
Typical values for this cable type. Values for your order are confirmed in the quotation.
No. | Layer | Material | Reference
1 | Flexible bare copper conductor / optical fibres | Bare electrolytic copper, finely stranded Class 5 per DIN VDE 0295 / IEC 60228; 62.5/125 µm multimode fibres in RXP-D FO
2 | Halogen-free core insulation (12YH) | Halogen-free polyester elastomer (12YH) or comparable high-strength thermoplastic
3 | Screened data, CAN-Bus or FO elements (RXP-D) | Copper-braid-screened pairs/quads ('C'), 2 × 2 × 0.25 mm² CAN-Bus, or 12 optical fibres
4 | Central textile strain-relief core | High-tenacity textile support element embedded in the cable center
5 | Inner sheath (11YH) | Halogen-free polyurethane (PUR, 11YH) inner compound
6 | Embedded anti-torsion braid (RDT) | High-strength synthetic braid vulcanized between inner and outer PUR sheaths
7 | Outer sheath (11YH) | Wear-resistant halogen-free polyurethane (PUR, 11YH), black (yellow on 42 G 1.5 and 7 G 6)
| RXP Control & Power · 0.6/1 kV (29 sizes) | 4 G 1.5 to 42 G 1.5 and 4 G 2.5 to 30 G 2.5 control cables, plus 4 G 4 to 5 G 25, 14 G 4, 20 G 4 and 7 G 6 power cables
| RXP-D Data, CAN-Bus, Control+Data & Power+FO · 0.6/1 kV (21 sizes) | Screened-pair and 12 FO data cables, 48-core + CAN-Bus spreader control cable, and 4 G 6 to 5 G 35 power cables with screened pairs or 12 FO

## Quality and supply
RXP / RXP-D Heavy-Duty PUR Reeling Cable (0.6/1 kV) – Testing, approvals and supply
TEBAOFLEX ¦ https://tebaoflex.com/cables/rxp-rxp-d-pur-reeling-cable/ ¦ Data revision 2026-10-20
Typical values for this cable type. Values for your order are confirmed in the quotation.
Item | Detail | Frequency / scope
Routine test | AC dielectric voltage test — 3.5 kV AC on all 0.6/1 kV insulated cores | Every manufactured length
Type test | Vertical flame propagation — Self-extinguishing per IEC 60332-1-2 | Type qualification
Type test | Cold flex (−40 °C), oil & 50 m water immersion — Halogen-free 11YH PUR outer jacket rated for −40 °C flexing and temporary water depth to 50 m | Type qualification
Company certificate | VDE
Company certificate | UL
Company certificate | cUL
Company certificate | CE
Company certificate | KTL
Company certificate | MSHA
Company certificate | MA
Company certificate | ISO 9001
Company certificate | ISO 14001
Company certificate | ISO 45001
Sheath marking | TEBAOFLEX RXP / RXP-D 12YHRDT11YH [configuration] 0.6/1 kV · [year] · [metre mark]
Supply | Delivery form: Custom reel cut lengths or bulk drums (black PUR jacket; yellow on 42 G 1.5 and 7 G 6)
Supply | Minimum order: 300–500 m on marked non-stock items; standard control and power sizes from stock
Supply | Customs HS code: 8544.49