## Request a quote
Request a quotation for Reelable Thinline Array
Share fibre count & mode (G.652D / G.654E / OM3 / OM4), power/coax composite conductors, rated depth (up to 8,000 m) and continuous length.
Enter the length you need next to each size in the Sizes sheet (column A) and send this file to:
Email: info@tebaoflex.com
WhatsApp / phone: +86 185 9591 3361
Online quote form: https://tebaoflex.com/cables/reelable-thinline-towed-array-cable/#footer-enquiry-section
An application engineer replies within 2 business hours.

## Sizes
Reelable Thinline Cascaded Digital Bus & Optical Core USV/UUV Towed Li – Dimensions, tensile load & weights (3)
TEBAOFLEX ¦ https://tebaoflex.com/cables/reelable-thinline-towed-array-cable/ ¦ Data revision 2026-10-26
Typical values for this cable type, based on Reelable Thinline Digital Bus & Optical Core High-Elasticity PUR Towed Array Specification. Values for your order are confirmed in the quotation.
Enter the length you need next to each size and send this file to info@tebaoflex.com or WhatsApp +86 185 9591 3361.
Your length (m) | Order designation | Configuration | Core / stranding | Outer Ø ≈ mm | Net weight ≈ kg/km | Breaking / tensile kN ≈ | Min. bend R mm | Series
| Reelable Thinline Array 4–12F EOM/Sub | 4–12 × ITU-T G.652D / G.654E SM (+ Power) | Laser-welded SS FIMT + Steel/Aramid Armour | 8.2 | 260 | 48 | 125 | Reelable Thinline Array Construction Schedule (−30…+75 °C)
| Reelable Thinline Array 24–48F EOM/Sub | 24–48 × ITU-T G.652D / G.654E SM (+ Power) | Laser-welded SS FIMT + Contra-Helical Steel | 17.5 | 680 | 120 | 260 | Reelable Thinline Array Construction Schedule (−30…+75 °C)
| Reelable Thinline Array 96–192F Trunk | 96–192 × ITU-T G.654E / G.652D Submarine | SS Tube + Steel Vault + Cu Tube + DA Armour | 28 | 1650 | 300 | 420 | Reelable Thinline Array Construction Schedule (−30…+75 °C)
Custom core cross-sections, pair/fibre counts, armour breaking loads and continuous winch/seabed lengths available per Reelable Thinline Digital Bus & Optical Core High-Elasticity PUR Towed Array Specification.

## Electrical, optical & thermal p
Reelable Thinline Cascaded Digital Bus & Optical Core USV/UUV Towed Li – Electrical, optical & thermal parameters (3)
TEBAOFLEX ¦ https://tebaoflex.com/cables/reelable-thinline-towed-array-cable/ ¦ Data revision 2026-10-26
Typical values for this cable type, based on Reelable Thinline Digital Bus & Optical Core High-Elasticity PUR Towed Array Specification. Values for your order are confirmed in the quotation.
Configuration | Max. DC R₂₀ / Atten. Ω/km or dB/km | Rating / Impedance | Operating temp.
4–12 × ITU-T G.652D / G.654E SM (+ Power) | 0.35 | ≤0.35 dB/km @ 1310 nm | −30…+75 °C
24–48 × ITU-T G.652D / G.654E SM (+ Power) | 0.21 | ≤0.21 dB/km @ 1550 nm | −30…+75 °C
96–192 × ITU-T G.654E / G.652D Submarine | 0.18 | ≤0.18 dB/km @ 1550 nm | −30…+75 °C
Every production length undergoes routine conductor DC resistance, high-voltage dielectric or OTDR continuity and dimensional verification.

## Technical data
Reelable Thinline Cascaded Digital Bus & Optical Core USV/UUV Towed Li – Technical data
TEBAOFLEX ¦ https://tebaoflex.com/cables/reelable-thinline-towed-array-cable/ ¦ Data revision 2026-10-26
Typical values for this cable type, based on Reelable Thinline Digital Bus & Optical Core High-Elasticity PUR Towed Array Specification. Values for your order are confirmed in the quotation.
Group | Parameter | Value
Key data | Rated voltage | 48 V DC / 300 V (Tested per Thinline EO Towed Array)
Key data | Operating temp. | −30…+75 °C (Continuous subsea & offshore service)
Key data | Min. bend radius | 8 × OD (Winch sheave, chute & seabed routing)
Key data | Core / conductor | Cascaded Digital (Optical fiber unit + screened digital te)
Key data | Outer protection | Small-OD High-El (Low-noise acoustically transparent polyu)
Key data | Standard | Thinline EO Towe (Reelable Thinline Digital Bus & Optical )
Electrical | Rated voltage / transmission duty | 48 V DC / 300 V (Reelable Thinline Digital Bus & Optical Core High-Elasticity PUR Towed Array Specification)
Electrical | Core / conductor construction | Cascaded Digital Bus & Optical Core — Optical fiber unit + screened digital telemetry pairs for thinline modules
Electrical | Primary dielectric / buffering | Power Supply Copper Conductors — Oil- and water-resistant polymer insulated power cores
Thermal | Continuous operating temperature | −30…+75 °C (subsea & offshore duty)
Thermal | Hydrostatic & thermal stability | Verified thermal and hydrostatic stability per Reelable Thinline Digital Bus & Optical Core High-Elasticity PUR Towed Array Specification
Thermal | Storage & transport temperature | −40…+80 °C on export wooden/steel winch reel
Mechanical | Outer protection / armouring | Small-OD High-Elasticity PUR Acoustic Hose — Low-noise acoustically transparent polyurethane outer tube
Mechanical | Minimum bending radius | 8 × OD
Mechanical | Armour, strength member & mechanical duty | Synthetic Fiber Tensile Strength Member — Flexible high-modulus synthetic braid for small-drum winch reeling
Resistance | Seawater, hydrostatic & hydrolysis resistance | Engineered for continuous seawater immersion, pressure cycling and hydrolysis resistance per Reelable Thinline Digital Bus & Optical Core High-Elasticity PUR Towed Array Specification
Resistance | Oil, drilling mud & abrasion resistance | Resistant to marine hydraulic oils, salt mist, winch sheave wear and seabed abrasion per Reelable Thinline Digital Bus & Optical Core High-Elasticity PUR Towed Array Specification
Resistance | RoHS & REACH compliance | RoHS 2 (2011/65/EU + 2015/863) & REACH SVHC compliant
Standards | Governing standard | Reelable Thinline Digital Bus & Optical Core High-Elasticity PUR Towed Array Specification
Standards | Environmental & test standards | IEC 60228 / IEC 60794 / ITU-T G.972 / IEEE 1580 / EN 10204
Standards | Quality management & inspection | ISO 9001:2015 & EN 10204 3.1 factory routine inspection
Identification | Model designation | Reelable Thinline Array
Identification | Sheath colour & metre marking | Continuous metre-marked black outer finish (Small-OD High-El)
Identification | Customs tariff (HS) | 8544.49 / 8544.60 / 8544.70

## Construction
Reelable Thinline Cascaded Digital Bus & Optical Core USV/UUV Towed Li – Construction
TEBAOFLEX ¦ https://tebaoflex.com/cables/reelable-thinline-towed-array-cable/ ¦ Data revision 2026-10-26
Typical values for this cable type, based on Reelable Thinline Digital Bus & Optical Core High-Elasticity PUR Towed Array Specification. Values for your order are confirmed in the quotation.
No. | Layer | Material | Reference
1 | Cascaded Digital Bus & Optical Core | Optical fiber unit + screened digital telemetry pairs for thinline modules
2 | Power Supply Copper Conductors | Oil- and water-resistant polymer insulated power cores
3 | Synthetic Fiber Tensile Strength Member | Flexible high-modulus synthetic braid for small-drum winch reeling
4 | Small-OD High-Elasticity PUR Acoustic Ho | Low-noise acoustically transparent polyurethane outer tube
| Reelable Thinline Array — Standard Subsea & Offshore Execution | Built to Reelable Thinline Digital Bus & Optical Core High-Elasticity PUR Towed Array Specification with cascaded digital bus & optical core and small-od high-elasticity pur acoustic hose
| Reelable Thinline Array — Custom Continuous Winch / Reel Length | Available in custom continuous subsea winch, tow or seabed lengths with water-blocked terminations
| Reelable Thinline Array — Hydrostatic, Tensile & Routine Certified | Supplied with EN 10204 3.1 routine dielectric, optical OTDR / DC resistance & tensile test report

## Quality and supply
Reelable Thinline Cascaded Digital Bus & Optical Core USV/UUV Towed Li – Testing, approvals and supply
TEBAOFLEX ¦ https://tebaoflex.com/cables/reelable-thinline-towed-array-cable/ ¦ Data revision 2026-10-26
Typical values for this cable type, based on Reelable Thinline Digital Bus & Optical Core High-Elasticity PUR Towed Array Specification. Values for your order are confirmed in the quotation.
Item | Detail | Frequency / scope
Routine test | Conductor resistance, optical OTDR continuity & dimensional verification (Reelable Thinline Digital Bus & Optical Core High-Elasticity PUR Towed Array Specification) — DC resistance at 20 °C / optical attenuation and outer diameter within Reelable Thinline Digital Bus & Optical Core High-Elasticity PUR Towed Array Specification tolerances | Every manufactured drum length
Routine test | High-voltage dielectric & insulation resistance test (Reelable Thinline Digital Bus & Optical Core High-Elasticity PUR Towed Array Specification) — Zero dielectric breakdown and verified insulation resistance for 48 V DC / 300 V rating | Every manufactured drum length
Type test | Hydrostatic pressure, tensile breaking load & water-blocking qualification (Reelable Thinline Digital Bus & Optical Core High-Elasticity PUR Towed Array Specification) — Verified subsea pressure integrity, torque-balanced tensile performance and thermal stability across −30…+75 °C | Type qualification & periodic lot audit
Standard / approval | Thinline EO Towed Array Compliant
Standard / approval | EN 10204 3.1 Factory Test Certificate
Standard / approval | CE, RoHS 2 (2011/65/EU) & REACH
Company certificate | VDE
Company certificate | UL
Company certificate | cUL
Company certificate | CE
Company certificate | KTL
Company certificate | MSHA
Company certificate | MA
Company certificate | ISO 9001
Company certificate | ISO 14001
Company certificate | ISO 45001
Sheath marking | TEBAOFLEX Reelable Thinline Array Thinline EO Towed Array 48 V DC / 300 V CE
Supply | Delivery form: Heavy-duty export fumigated wooden drums, steel oceanographic winch reels or submarine turntables
Supply | Standard lengths: 500 m, 1,000 m, 3,000 m, 6,000 m or custom continuous subsea lengths
Supply | MOQ: 100 m (standard configurations) · 500 m (custom subsea builds)
Supply | Lead time: 2–6 weeks ex-works
Supply | Incoterms: EXW, FCA, FOB, CIF, DAP