## Request a quote
Request a quotation for Resolver Feedback Cable
Application engineer · servo feedback & motion cables
Enter the length you need next to each size in the Sizes sheet (column A) and send this file to:
Email: info@tebaoflex.com
WhatsApp / phone: +86 185 9591 3361
Online quote form: https://tebaoflex.com/cables/resolver-feedback-cable/#template-selection
An application engineer replies within 2 business hours.

## Sizes
Resolver Feedback Cable – Dimensions & weights (12)
TEBAOFLEX ¦ https://tebaoflex.com/cables/resolver-feedback-cable/ ¦ Data revision 2026-10-20
Typical values for this cable type, based on DIN VDE 0812 / UL AWM Style 20236. Values for your order are confirmed in the quotation.
Enter the length you need next to each size and send this file to info@tebaoflex.com or WhatsApp +86 185 9591 3361.
Your length (m) | Order designation | Configuration | Resolver system architecture | Outer Ø ≈ mm | Total Cu kg/km | Weight ≈ kg/km | Min. bend R chain mm | Series
| RES-FD-CP 3×(2×0.14)C+(2×0.5)C | 3×(2×0.14)C + (2×0.5)C | Standard 3-Pair Resolver + PTC/KTY | 8.9 | 64 | 112 | 67 | Individually Pair-Screened + Overall Braided (C) Resolver Cables
| RES-FD-CP 3×(2×0.14)C+(3×0.14)C | 3×(2×0.14)C + (3×0.14)C | Resolver + 3-Wire PT100/KTY Sensor | 8.6 | 56 | 102 | 64 | Individually Pair-Screened + Overall Braided (C) Resolver Cables
| RES-FD-CP 4×(2×0.14)C+(2×0.5)C | 4×(2×0.14)C + (2×0.5)C | Dual-Speed Resolver + Thermal Pair | 9.8 | 78 | 134 | 74 | Individually Pair-Screened + Overall Braided (C) Resolver Cables
| RES-FD-CP 3×(2×0.25)C+(2×0.5)C | 3×(2×0.25)C + (2×0.5)C | Long-Run 0.25 mm² Resolver + Thermal | 9.9 | 82 | 138 | 74 | Individually Pair-Screened + Overall Braided (C) Resolver Cables
| RES-FD-CP 3×(2×0.25)C+(2×1.0)C | 3×(2×0.25)C + (2×1.0)C | Heavy-Duty Resolver + 1.0 mm² Supply | 10.6 | 96 | 158 | 80 | Individually Pair-Screened + Overall Braided (C) Resolver Cables
| RES-FD-CP 2×(2×0.25)C+(2×0.5)C | 2×(2×0.25)C + (2×0.5)C | 2-Pair Resolver + Excitation Supply | 8.7 | 66 | 114 | 65 | Individually Pair-Screened + Overall Braided (C) Resolver Cables
| RES-FD-CP 4×(2×0.25)C | 4×(2×0.25)C | 4-Pair Individually Screened Resolver | 9.5 | 76 | 128 | 71 | Individually Pair-Screened + Overall Braided (C) Resolver Cables
| RES-FD-CP 5×(2×0.25)C | 5×(2×0.25)C | 5-Pair Multi-Turn Resolver Array | 10.4 | 92 | 152 | 78 | Individually Pair-Screened + Overall Braided (C) Resolver Cables
| RES-FD-CP 3×(2×0.14)C+2×(0.5)C | 3×(2×0.14)C + 2×(0.5)C | Siemens 6FX8008-1BD21 Compatible | 9.2 | 69 | 118 | 69 | Individually Pair-Screened + Overall Braided (C) Resolver Cables
| RES-FD-TP 4×2×0.25+2×0.5 | 4×2×0.25 + 2×0.5 | Bosch Rexroth / SEW Resolver TP | 8.3 | 51 | 94 | 62 | Differential Twisted-Pair Overall Braided (TP) Resolver Cables
| RES-FD-TP 4×2×0.25+2×1.0 | 4×2×0.25 + 2×1.0 | Extended-Distance Resolver TP | 8.8 | 58 | 106 | 66 | Differential Twisted-Pair Overall Braided (TP) Resolver Cables
| RES-FD-TP 4×2×0.38+4×0.5 | 4×2×0.38 + 4×0.5 | Low-Attenuation Resolver > 50 m | 9.7 | 74 | 130 | 73 | Differential Twisted-Pair Overall Braided (TP) Resolver Cables
For resolver cable runs exceeding 35 m, step up from 0.14 mm² to 0.25 mm² or 0.38 mm² pairs to minimise carrier amplitude attenuation.

## Electrical & cross-talk paramet
Resolver Feedback Cable – Electrical & cross-talk parameters (5)
TEBAOFLEX ¦ https://tebaoflex.com/cables/resolver-feedback-cable/ ¦ Data revision 2026-10-20
Typical values for this cable type, based on DIN VDE 0812 / UL AWM Style 20236. Values for your order are confirmed in the quotation.
Pair cross-section | Assigned resolver winding | Max. DC R @ 20 °C Ω/km | Pair C @ 1 kHz pF/m ≈ | NEXT @ 10 kHz dB ≥ | AC test V rms
(2×0.14 mm²)C | Sin (S1/S3), Cos (S2/S4), Ref (R1/R2) | 138 | 45 | 70 | 1500
(2×0.25 mm²)C | Long-Run Sin, Cos & Excitation | 79 | 48 | 70 | 1500
2×0.38 mm² | Extended-Range Resolver (> 50 m) | 52 | 50 | 60 | 1500
(2×0.50 mm²)C | Stator Thermal Sensor (KTY84 / PTC / PT1000) | 39 | 58 | 72 | 1500
(2×1.00 mm²)C | High-Power Resolver Excitation / Thermal | 19.5 | 64 | 72 | 1500
Matched capacitance (< 2 pF/m skew between Sin and Cos pairs) prevents ratiometric arctan(Sin/Cos) angle calculation errors at the R/D converter.

## Technical data
Resolver Feedback Cable – Technical data
TEBAOFLEX ¦ https://tebaoflex.com/cables/resolver-feedback-cable/ ¦ Data revision 2026-10-20
Typical values for this cable type, based on DIN VDE 0812 / UL AWM Style 20236. Values for your order are confirmed in the quotation.
Group | Parameter | Value
Key data | Rated voltage | 300 V (UL) (VDE 350 V peak · test 1.5 kV AC)
Key data | Pair screening | Individual + All (tinned Cu spiral/braid per pair)
Key data | Pair capacitance | ≈ 45 pF/m (matched Sin/Cos phase symmetry)
Key data | Bend radius | 7.5 × OD (moving in chain · 4 × OD fixed)
Key data | Temperature | −40…+80 °C (moving · −50…+80 °C fixed)
Key data | Outer sheath | PUR (RAL 6018) (DESINA green · halogen-free)
Electrical | Rated voltage U0/U | 300 V (UL AWM) · 350 V peak (VDE)
Electrical | AC test voltage | 1500 V AC core/core · 1000 V AC core/screen
Electrical | Screen / Field control | Individual tinned Cu pair screens + overall Cu braid
Electrical | Capacitance | ≈ 45 pF/m (core/core) · ≤ 2 pF/m Sin/Cos skew
Electrical | Near-end cross-talk (NEXT) | ≥ 65 dB at 10 kHz–1 MHz between screened pairs
Thermal | Temperature, flexing | −40 °C to +80 °C
Thermal | Temperature, fixed installation | −50 °C to +80 °C
Thermal | Max. conductor temperature | +80 °C
Mechanical | Min. bending radius, moving | 7.5 × OD in energy chain
Mechanical | Min. bending radius, fixed | 4 × OD
Mechanical | Max. travel speed | 5 m/s gliding · 10 m/s unsupported
Mechanical | Max. acceleration | Up to 50 m/s²
Resistance | Oil resistance | DIN EN 50363-10-2 · UL Oil Res I & II
Resistance | Flame retardance | IEC 60332-1-2 · UL 1581 FT1 / VW-1
Resistance | Halogen-free / Smoke density | IEC 60754-1/2 halogen-free PUR
Resistance | Hydrolysis & microbes | Hydrolysis-resistant polyether PUR (EN ISO 846)
Standards | Cable type (construction standard) | Siemens 6FX8008-1BD21 / Bosch Rexroth / Lenze spec
Standards | Conductor | IEC 60228 Class 6 superfine copper
Standards | Product approvals | UL AWM Style 20236 / 20233 · CSA AWM
Standards | RoHS & REACH | 2011/65/EU (RoHS 2) & EC 1907/2006 compliant
Identification | Sheath colour | Green (RAL 6018 per DESINA measuring systems)
Identification | Core identification | DIN 47100 / OEM pair colour coding
Identification | Marking | TEBAOFLEX RES-FD-CP <size> DESINA GREEN 300V UL CE
Identification | Customs tariff (HS) | 8544.49

## Construction
Resolver Feedback Cable – Construction
TEBAOFLEX ¦ https://tebaoflex.com/cables/resolver-feedback-cable/ ¦ Data revision 2026-10-20
Typical values for this cable type, based on DIN VDE 0812 / UL AWM Style 20236. Values for your order are confirmed in the quotation.
No. | Layer | Material | Reference
1 | Quadrature & thermal conductors | Superfine stranded bare/tinned copper (0.14–0.38 mm² resolver pairs + 0.5–1.0 mm² thermal/excitation pair) | IEC 60228 Class 6
2 | Low-loss PP core insulation | Polypropylene (PP / cellular PE) with matched dielectric thickness across Sin and Cos pairs
3 | Individual pair copper screen (C) | Helical tinned copper wire spiral/braid screen (≥ 85 % coverage) over each twisted pair
4 | PTFE / non-woven sliding wrap | Low-friction wrapping over laid-up screened pairs
5 | Overall EMC braid screen | Tinned copper wire braid (≥ 85 % optical coverage) over complete core assembly
6 | Outer motion jacket | Halogen-free polyurethane (TMPU), DESINA green RAL 6018
| 3×(2×0.14/0.25)C + (2×0.5)C | Three individually screened pairs for Ref+/Ref−, Sin+/Sin−, Cos+/Cos− plus one individually screened 0.5 mm² pair for KTY84/PTC stator sensor
| 4×2×0.25 + 2×0.5/1.0 (TP) | Differential twisted-pair resolver layout with calibrated differential lay lengths and overall tinned copper braid

## Quality and supply
Resolver Feedback Cable – Testing, approvals and supply
TEBAOFLEX ¦ https://tebaoflex.com/cables/resolver-feedback-cable/ ¦ Data revision 2026-10-20
Typical values for this cable type, based on DIN VDE 0812 / UL AWM Style 20236. Values for your order are confirmed in the quotation.
Item | Detail | Frequency / scope
Routine test | Core-to-core & pair-screen AC dielectric test — 1500 V AC core/core · 1000 V AC core/screen for 5 min | Every manufactured length
Routine test | Sin/Cos pair capacitance & resistance symmetry check — Pair capacitance mismatch ≤ 2 pF/m between Sin and Cos pairs | Every drum length
Sample test | Near-end cross-talk (NEXT) & chain endurance — NEXT ≥ 65 dB at 10 kHz after 8 million carrier cycles at 7.5 × OD | Periodic factory audit
Type test | Halogen-free & oil-resistance test — Pass IEC 60754-1/2 and DIN EN 50363-10-2 TMPU oil immersion | Type approval
Standard / approval | CE & RoHS 2 / REACH Compliant
Standard / approval | UL AWM Style 20236 / 20233 (80 °C 30 V / 300 V)
Standard / approval | DESINA Measuring-System Green (RAL 6018)
Company certificate | VDE
Company certificate | UL
Company certificate | cUL
Company certificate | CE
Company certificate | KTL
Company certificate | MSHA
Company certificate | MA
Company certificate | ISO 9001
Company certificate | ISO 14001
Company certificate | ISO 45001
Sheath marking | TEBAOFLEX RES-FD-CP <size> DESINA GREEN AWM 20233 80C 300V CE
Supply | Delivery form: Non-returnable fumigated wooden drums or coils
Supply | Standard lengths: 100 m · 500 m · 1000 m (cut lengths on request)
Supply | MOQ: 100 m (stock sizes) · 300 m (custom)
Supply | Lead time: 2–3 weeks ex-works
Supply | Incoterms: EXW, FCA, FOB, CIF, DAP