## Request a quote
Request a quotation for Robot Ethernet Cable
Application engineer · industrial Ethernet & robotics
Enter the length you need next to each size in the Sizes sheet (column A) and send this file to:
Email: info@tebaoflex.com
WhatsApp / phone: +86 185 9591 3361
Online quote form: https://tebaoflex.com/cables/robot-ethernet-cable/#template-selection
An application engineer replies within 2 business hours.

## Sizes
Robot Ethernet Cable – Dimensions & weights (12)
TEBAOFLEX ¦ https://tebaoflex.com/cables/robot-ethernet-cable/ ¦ Data revision 2026-10-20
Typical values for this cable type, based on IEC 61156-6 / PROFINET Type R. Values for your order are confirmed in the quotation.
Enter the length you need next to each size and send this file to info@tebaoflex.com or WhatsApp +86 185 9591 3361.
Your length (m) | Order designation | Configuration | Protocol & bandwidth | Outer Ø ≈ mm | Total Cu kg/km | Weight ≈ kg/km | Min. bend R moving mm | Series
| ROBOT-ETH 2×2×AWG22/19 Cat.5e | 1×4×AWG22/19 (Star-Quad) | PROFINET Type R · 100 Mbps | 6.5 | 34 | 58 | 49 | Cat.5e PROFINET Type R & EtherCAT Robot Cables (100 Mbps – 1 Gbps)
| ROBOT-ETH 2×2×AWG24/19 Cat.5e | 2×2×AWG24/19 SF/UTP | EtherCAT / Profinet Patch · 100 Mbps | 5.8 | 26 | 46 | 44 | Cat.5e PROFINET Type R & EtherCAT Robot Cables (100 Mbps – 1 Gbps)
| ROBOT-ETH 2×2×AWG26/19 Cat.5e | 2×2×AWG26/19 SF/UTP | Ultra-Flex Cobot Wrist · 100 Mbps | 5.2 | 21 | 38 | 39 | Cat.5e PROFINET Type R & EtherCAT Robot Cables (100 Mbps – 1 Gbps)
| ROBOT-ETH 4×2×AWG26/19 Cat.5e | 4×2×AWG26/19 SF/UTP | 4-Pair Gigabit Robot Bus · 1 Gbps | 6.4 | 33 | 56 | 48 | Cat.5e PROFINET Type R & EtherCAT Robot Cables (100 Mbps – 1 Gbps)
| ROBOT-ETH 4×2×AWG24/19 Cat.5e | 4×2×AWG24/19 SF/UTP | Long-Run Gigabit Robot Bus · 1 Gbps | 7.1 | 42 | 68 | 53 | Cat.5e PROFINET Type R & EtherCAT Robot Cables (100 Mbps – 1 Gbps)
| ROBOT-ETH 4×2×AWG26/19 Cat.6A | 4×2×AWG26/19 S/FTP | GigE Vision Camera · 10 Gbps (500 MHz) | 6.8 | 38 | 62 | 51 | Cat.6A / Cat.7 S/FTP GigE Vision & 3D Camera Robot Cables (10 Gbps)
| ROBOT-ETH 4×2×AWG24/19 Cat.6A | 4×2×AWG24/19 S/FTP | Long-Run GigE Vision · 10 Gbps (500 MHz) | 7.6 | 48 | 78 | 57 | Cat.6A / Cat.7 S/FTP GigE Vision & 3D Camera Robot Cables (10 Gbps)
| ROBOT-ETH 4×2×AWG23/19 Cat.7 | 4×2×AWG23/19 S/FTP | High-Bandwidth 3D Scanner · 10 Gbps (600 MHz) | 8.2 | 56 | 92 | 61 | Cat.6A / Cat.7 S/FTP GigE Vision & 3D Camera Robot Cables (10 Gbps)
| ROBOT-ETH 1×2×AWG22/19 SPE | 1×2×AWG22/19 S/FTP | Single Pair Ethernet 1000BASE-T1 | 4.6 | 18 | 32 | 34 | Single Pair Ethernet (SPE) & Hybrid Ethernet + 24 V Power Robot Cables
| ROBOT-ETH 1×2×AWG26/19 SPE | 1×2×AWG26/19 S/FTP | Miniature Gripper SPE + PoDL | 3.9 | 13 | 24 | 29 | Single Pair Ethernet (SPE) & Hybrid Ethernet + 24 V Power Robot Cables
| ROBOT-ETH 2×2×AWG22+4×0.75 | 1×4×AWG22/19 + 4×0.75 | PROFINET Type R + 24 V Power Hybrid | 8.8 | 62 | 108 | 66 | Single Pair Ethernet (SPE) & Hybrid Ethernet + 24 V Power Robot Cables
| ROBOT-ETH 4×2×AWG26+2×1.0 | 4×2×AWG26/19 + 2×1.0 | GigE Vision Camera + 24 V Trigger/Light | 8.5 | 58 | 98 | 64 | Single Pair Ethernet (SPE) & Hybrid Ethernet + 24 V Power Robot Cables
All configurations use 19-wire concentric stranded conductors (/19) rather than 7-wire (/7) to survive ≥ 5 million ±180°/m torsion cycles.

## RF transmission & DC parameters
Robot Ethernet Cable – RF transmission & DC parameters (6)
TEBAOFLEX ¦ https://tebaoflex.com/cables/robot-ethernet-cable/ ¦ Data revision 2026-10-20
Typical values for this cable type, based on IEC 61156-6 / PROFINET Type R. Values for your order are confirmed in the quotation.
Conductor gauge | Category class | Max. loop R @ 20 °C Ω/km | Attenuation @ 100 MHz dB/100m ≤ | NEXT @ 100 MHz dB ≥ | Max. channel length (m)
AWG 22/19 (0.34 mm²) | Cat.5e PROFINET Type R | 115 | 21 | 35 | 85
AWG 24/19 (0.22 mm²) | Cat.5e SF/UTP | 175 | 24.5 | 35 | 70
AWG 26/19 (0.14 mm²) | Cat.5e SF/UTP | 280 | 29 | 35 | 55
AWG 26/19 (0.14 mm²) | Cat.6A S/FTP (500 MHz) | 280 | 26.8 | 65 | 60
AWG 24/19 (0.22 mm²) | Cat.6A S/FTP (500 MHz) | 175 | 22.5 | 68 | 75
AWG 23/19 (0.28 mm²) | Cat.7 S/FTP (600 MHz) | 145 | 19.5 | 72 | 80
S/FTP (PiMF) constructions maintain ≥ 65 dB NEXT at 100 MHz and pass Class EA link testing up to 500 MHz even under dynamic torsion.

## Technical data
Robot Ethernet Cable – Technical data
TEBAOFLEX ¦ https://tebaoflex.com/cables/robot-ethernet-cable/ ¦ Data revision 2026-10-20
Typical values for this cable type, based on IEC 61156-6 / PROFINET Type R. Values for your order are confirmed in the quotation.
Group | Parameter | Value
Key data | Data rate | 100M–10 Gbps (Cat.5e Type R · Cat.6A · SPE)
Key data | Impedance | 100 Ω ± 15 Ω (1–100 MHz (Cat.5e) / 500 MHz)
Key data | Torsion rating | ±180°/m (≥ 5M cycles on 1 m robot loop)
Key data | Bend radius | 7.5 × OD (moving & 3D flex · 4 × OD fixed)
Key data | Temperature | −40…+80 °C (moving · −50…+80 °C fixed)
Key data | Outer sheath | PUR (RAL 6018) (PROFINET green or matte black)
Electrical | Characteristic impedance | 100 Ω ± 15 Ω (1–100 MHz / 1–500 MHz)
Electrical | Rated voltage U0/U | 300 V (UL AWM 21576 up to 1000 V jacket)
Electrical | AC test voltage | 1500 V AC core/core and core/screen
Electrical | Mutual capacitance | ≈ 45–48 pF/m at 1 kHz (77 % NVP)
Electrical | PoE / PoDL capability | IEEE 802.3af/at/bt (4PPoE up to 90 W)
Thermal | Temperature, flexing | −40 °C to +80 °C
Thermal | Temperature, fixed installation | −50 °C to +80 °C
Thermal | Max. conductor temperature | +80 °C
Mechanical | Torsional stress | ±180°/m over 1 m vertical robot loop
Mechanical | Endurance cycles | ≥ 5M torsion cycles + ≥ 5M drag-chain cycles
Mechanical | Min. bending radius, moving | 7.5 × OD (3D robot & drag chain)
Mechanical | Min. bending radius, fixed | 4 × OD
Mechanical | Max. acceleration | Up to 20 m/s² (3D wrist) · 30 m/s² (chain)
Resistance | Oil resistance | DIN EN 50363-10-2 · UL Oil Res I & II
Resistance | Flame retardance | IEC 60332-1-2 · UL 1581 FT1 / VW-1
Resistance | Halogen-free / Smoke density | IEC 60754-1/2 halogen-free PUR
Resistance | Silicone & LABS | LABS-free per VW PV 3.10.7 (paint-shop safe)
Standards | Cable type (construction standard) | IEC 61156-6 · ISO/IEC 11801 · PROFINET Type R
Standards | Conductor | 19-wire concentric stranded Cu (AWG 22/19–26/19)
Standards | Product approvals | UL AWM Style 21576 / CMX · CSA FT1
Standards | RoHS & REACH | 2011/65/EU (RoHS 2) & EC 1907/2006 compliant
Identification | Sheath colour | Green (RAL 6018 PROFINET) or Matte Black (RAL 9005)
Identification | Core identification | Star-Quad: WH/YE/BU/OG · 4-Pair: TIA/EIA-568B
Identification | Marking | TEBAOFLEX ROBOT-ETH <size> PROFINET TYPE R ±180°/m CE
Identification | Customs tariff (HS) | 8544.49

## Construction
Robot Ethernet Cable – Construction
TEBAOFLEX ¦ https://tebaoflex.com/cables/robot-ethernet-cable/ ¦ Data revision 2026-10-20
Typical values for this cable type, based on IEC 61156-6 / PROFINET Type R. Values for your order are confirmed in the quotation.
No. | Layer | Material | Reference
1 | 19-wire concentric stranded conductor | Bare or tinned copper, 19-wire concentric stranding (AWG 22/19, AWG 24/19 or AWG 26/19)
2 | Foam-Skin PE dielectric | Cellular foamed polyethylene with smooth hard PE outer skin
3 | Pair foil screen (PiMF) or Star-Quad filler | Al-PET foil screen per pair on Cat.6A S/FTP; central star-quad spline on PROFINET 2×2×AWG22
4 | PTFE anti-friction sliding wrap | Low-friction fluoropolymer tape over core/pair lay-up
5 | Torsion-optimised copper braid | Tinned copper wire braid (≥ 85 % optical coverage) with calibrated torsion pitch angle
6 | Outer robot PUR jacket | Halogen-free polyurethane (TMPU), PROFINET green RAL 6018 or matte black RAL 9005
| PROFINET Type R (1×4×AWG22/19) | Star-quad 100 Mbps industrial Ethernet (WH, YE, BU, OG) with SF/UTP double screen for ±180°/m robot axes
| Cat.6A S/FTP GigE Vision (4×2×AWG26/19) | Four individually foil-screened pairs (PiMF) + overall braid for 1–10 Gbps robot wrist cameras & 3D scanners
| PoE / Hybrid Robot Ethernet | Combines Cat.5e / Cat.6A Ethernet pairs with 2×1.0 mm² or 4×0.75 mm² 24 V DC power cores in one jacket

## Quality and supply
Robot Ethernet Cable – Testing, approvals and supply
TEBAOFLEX ¦ https://tebaoflex.com/cables/robot-ethernet-cable/ ¦ Data revision 2026-10-20
Typical values for this cable type, based on IEC 61156-6 / PROFINET Type R. Values for your order are confirmed in the quotation.
Item | Detail | Frequency / scope
Routine test | 100 % VNA RF sweep (Return Loss, Insertion Loss, NEXT, Z0) — 100 Ω ± 15 Ω and ISO/IEC 11801 Class D / Class EA pass up to 100/500 MHz | Every manufactured drum length
Routine test | 1500 V AC dielectric & spark test — 1.5 kV AC core/core and core/screen without breakdown | Every drum length
Sample test | PROFINET Type R 3D torsion + drag-chain test — ≥ 5M cycles at ±180°/m + ≥ 5M linear chain cycles with < 3 dB return-loss drift | Qualification & periodic audit
Type test | LABS-free & oil/flame resistance — Pass VW PV 3.10.7, DIN EN 50363-10-2 TMPU and UL VW-1 / IEC 60332-1-2 | Type approval
Standard / approval | PROFINET Type R (Robot) Compliant
Standard / approval | UL AWM Style 21576 (80 °C 1000 V) & CMX
Standard / approval | CE, RoHS 2 (2011/65/EU) & LABS-Free
Company certificate | VDE
Company certificate | UL
Company certificate | cUL
Company certificate | CE
Company certificate | KTL
Company certificate | MSHA
Company certificate | MA
Company certificate | ISO 9001
Company certificate | ISO 14001
Company certificate | ISO 45001
Sheath marking | TEBAOFLEX ROBOT-ETH <size> PROFINET TYPE R ±180°/m UL 21576 CE
Supply | Delivery form: Non-returnable fumigated wooden drums or coils
Supply | Standard lengths: 100 m · 500 m · 1000 m (cut lengths on request)
Supply | MOQ: 100 m (stock sizes) · 300 m (custom)
Supply | Lead time: 2–3 weeks ex-works
Supply | Incoterms: EXW, FCA, FOB, CIF, DAP