## Request a quote
Request a quotation for Robot Hybrid Power and Signal Cable
Application engineer · robotics & hybrid dress packs
Enter the length you need next to each size in the Sizes sheet (column A) and send this file to:
Email: info@tebaoflex.com
WhatsApp / phone: +86 185 9591 3361
Online quote form: https://tebaoflex.com/cables/robot-hybrid-power-and-signal-cable/#template-selection
An application engineer replies within 2 business hours.

## Sizes
Robot Hybrid Power and Signal Cable – Dimensions & weights (12)
TEBAOFLEX ¦ https://tebaoflex.com/cables/robot-hybrid-power-and-signal-cable/ ¦ Data revision 2026-10-20
Typical values for this cable type, based on DIN VDE 0250 / UL AWM Style 21223. Values for your order are confirmed in the quotation.
Enter the length you need next to each size and send this file to info@tebaoflex.com or WhatsApp +86 185 9591 3361.
Your length (m) | Order designation | Composite configuration | Primary robot tool application | Outer Ø ≈ mm | Total Cu kg/km | Weight ≈ kg/km | Min. bend R moving mm | Series
| ROBOT-HYB 4G1.5+(2×0.75)C+2×(2×0.25)C | 4G1.5 + (2×0.75)C + 2×(2×0.25)C | 7th-Axis / Servo Gripper + Encoder | 12.6 | 132 | 218 | 94 | Single-Cable Servo Weld-Gun & 7th-Axis Hybrids (Power + Brake + Feedback)
| ROBOT-HYB 4G2.5+(2×1.0)C+2×(2×0.25)C | 4G2.5 + (2×1.0)C + 2×(2×0.25)C | Servo Weld Gun + Brake + Feedback | 14.1 | 182 | 286 | 106 | Single-Cable Servo Weld-Gun & 7th-Axis Hybrids (Power + Brake + Feedback)
| ROBOT-HYB 4G4.0+(2×1.0)C+2×(2×0.34)C | 4G4.0 + (2×1.0)C + 2×(2×0.34)C | Medium Servo Gun + Bus + Brake | 15.8 | 258 | 384 | 118 | Single-Cable Servo Weld-Gun & 7th-Axis Hybrids (Power + Brake + Feedback)
| ROBOT-HYB 4G6.0+(2×1.5)C+2×(2×0.34)C | 4G6.0 + (2×1.5)C + 2×(2×0.34)C | High-Force Servo Gun Single-Cable | 17.9 | 364 | 520 | 134 | Single-Cable Servo Weld-Gun & 7th-Axis Hybrids (Power + Brake + Feedback)
| ROBOT-HYB 4G10+(2×1.5)C+(2×0.5)C | 4G10 + (2×1.5)C + (2×0.5)C | Heavy Spindle / Weld Gun + Sensor | 20.6 | 548 | 745 | 154 | Single-Cable Servo Weld-Gun & 7th-Axis Hybrids (Power + Brake + Feedback)
| ROBOT-HYB 4G16+(2×1.5)C+(2×0.5)C | 4G16 + (2×1.5)C + (2×0.5)C | MFDC Spot-Weld Transformer Hybrid | 24.2 | 815 | 1070 | 182 | Single-Cable Servo Weld-Gun & 7th-Axis Hybrids (Power + Brake + Feedback)
| ROBOT-HYB 4G1.5+4×0.5+(2×0.25)C | 4G1.5 + 4×0.5 + (2×0.25)C | EOAT Actuator + Solenoid Valves + Bus | 11.5 | 108 | 182 | 86 | End-of-Arm Tooling (EOAT), Gripper & Cobot Wrist Hybrids
| ROBOT-HYB 4G2.5+8×0.5+(2×0.25)C | 4G2.5 + 8×0.5 + (2×0.25)C | Multi-Valve Tool Changer + Power | 13.8 | 174 | 272 | 104 | End-of-Arm Tooling (EOAT), Gripper & Cobot Wrist Hybrids
| ROBOT-HYB 3G2.5+4×0.75+2×(2×0.25)C | 3G2.5 + 4×0.75 + 2×(2×0.25)C | Dispensing Head Heater + Flow Sensors | 13.4 | 162 | 256 | 100 | End-of-Arm Tooling (EOAT), Gripper & Cobot Wrist Hybrids
| ROBOT-HYB 2×1.5+4×0.5+4×(2×0.25)C | 2×1.5 + 4×0.5 + 4×(2×0.25)C | 24 V Cobot Wrist Power + Force/Torque | 11.8 | 114 | 188 | 88 | End-of-Arm Tooling (EOAT), Gripper & Cobot Wrist Hybrids
| ROBOT-HYB 4G2.5+2×(2×0.5)C | 4G2.5 + 2×(2×0.5)C | Robot Axis Power + Dual CAN/RS-485 | 12.4 | 152 | 238 | 93 | End-of-Arm Tooling (EOAT), Gripper & Cobot Wrist Hybrids
| ROBOT-HYB 4G6.0+4×1.0+2×(2×0.5)C | 4G6.0 + 4×1.0 + 2×(2×0.5)C | Robotic Deburring Spindle + Tool I/O | 18.4 | 388 | 552 | 138 | End-of-Arm Tooling (EOAT), Gripper & Cobot Wrist Hybrids
Custom composite lay-ups (combining power cores, coax, Cat.6A Ethernet quads, or pneumatic tubing) can be engineered from 300 m MOQ.

## Electrical parameters by sub-el
Robot Hybrid Power and Signal Cable – Electrical parameters by sub-element (8)
TEBAOFLEX ¦ https://tebaoflex.com/cables/robot-hybrid-power-and-signal-cable/ ¦ Data revision 2026-10-20
Typical values for this cable type, based on DIN VDE 0250 / UL AWM Style 21223. Values for your order are confirmed in the quotation.
Sub-assembly element | Rated voltage | Max. DC R @ 20 °C Ω/km | Current rating at +30 °C (A) | Mutual C pF/m ≈ | AC test V rms
(2×0.25 mm²)C Signal Pair | 300 V | 79 | 3.5 | 48 | 1500
(2×0.34 mm²)C Feedback Pair | 300 V | 57 | 4.5 | 50 | 1500
0.50 mm² Valve / Bus Core | 300/500 V | 39 | 6 | 55 | 2000
(2×1.0 mm²)C Brake Pair | 300/500 V | 19.5 | 10 | 62 | 2000
1.5 mm² Power Core | 0.6/1 kV | 13.3 | 18 | 60 | 4000
2.5 mm² Power Core | 0.6/1 kV | 7.98 | 26 | 62 | 4000
4.0 mm² Power Core | 0.6/1 kV | 4.95 | 34 | 64 | 4000
6.0 mm² Power Core | 0.6/1 kV | 3.3 | 44 | 66 | 4000
Each screened signal pair is wrapped in PTFE tape and a tinned copper spiral D-screen to maintain ≥ 60 dB isolation from the power cores.

## Technical data
Robot Hybrid Power and Signal Cable – Technical data
TEBAOFLEX ¦ https://tebaoflex.com/cables/robot-hybrid-power-and-signal-cable/ ¦ Data revision 2026-10-20
Typical values for this cable type, based on DIN VDE 0250 / UL AWM Style 21223. Values for your order are confirmed in the quotation.
Group | Parameter | Value
Key data | Power voltage | 0.6/1 kV (control 300/500 V · signal 300 V)
Key data | Torsion rating | ±180°/m (≥ 5M cycles on 1 m robot loop)
Key data | Pair screening | Spiral D-screen (individual + overall Cu shields)
Key data | Bend radius | 7.5 × OD (moving & 3D flex · 4 × OD fixed)
Key data | Temperature | −40…+80 °C (moving · −50…+80 °C fixed)
Key data | Outer sheath | Matte Black PUR (weld-spatter & LABS-free TMPU)
Electrical | Rated voltage U0/U | Power: 0.6/1 kV · Control: 300/500 V · Data: 300 V
Electrical | AC test voltage | Power: 4000 V AC · Control/Data: 1500–2000 V AC
Electrical | Screen / Field control | Individual spiral Cu D-screens + overall D-shield
Electrical | Capacitance | Power ≈ 60 pF/m · Signal pairs ≈ 48 pF/m
Electrical | Near-end cross-talk (NEXT) | ≥ 60 dB between power cores and screened signal pairs
Thermal | Temperature, flexing | −40 °C to +80 °C
Thermal | Temperature, fixed installation | −50 °C to +80 °C
Thermal | Max. conductor temperature | +90 °C (VDE) · +80 °C (UL AWM)
Mechanical | Torsional stress | ±180°/m over 1 m vertical robot dress pack
Mechanical | Torsion endurance | ≥ 5,000,000 combined torsion & bend cycles
Mechanical | Min. bending radius, moving | 7.5 × OD (≤ 16 mm) · 10 × OD (> 16 mm)
Mechanical | Min. bending radius, fixed | 4 × OD
Mechanical | Max. acceleration | Up to 30 m/s² (3D wrist) · 50 m/s² (linear)
Resistance | Oil resistance | DIN EN 50363-10-2 · UL Oil Res I & II
Resistance | Flame retardance | IEC 60332-1-2 · UL 1581 VW-1 / FT1
Resistance | Halogen-free / Smoke density | IEC 60754-1/2 halogen-free PUR
Resistance | Weld-spatter & LABS | Weld-slag resistant & LABS-free (VW PV 3.10.7)
Standards | Cable type (construction standard) | DIN VDE 0250 / 0812 & ISO 10218 hybrid dress-pack
Standards | Conductor | Superfine copper exceeding IEC 60228 Class 6
Standards | Product approvals | UL AWM Style 21223 (1000 V 80 °C) · CSA AWM
Standards | RoHS & REACH | 2011/65/EU (RoHS 2) & EC 1907/2006 compliant
Identification | Sheath colour | Matte Black (RAL 9005)
Identification | Core identification | Power: U/V/W+GNYE · Control: Numbered · Pairs: DIN 47100
Identification | Marking | TEBAOFLEX ROBOT-HYB <size> ±180°/m 1000V UL CE
Identification | Customs tariff (HS) | 8544.49

## Construction
Robot Hybrid Power and Signal Cable – Construction
TEBAOFLEX ¦ https://tebaoflex.com/cables/robot-hybrid-power-and-signal-cable/ ¦ Data revision 2026-10-20
Typical values for this cable type, based on DIN VDE 0250 / UL AWM Style 21223. Values for your order are confirmed in the quotation.
No. | Layer | Material | Reference
1 | Hybrid power, control & data conductors | Superfine bare/tinned copper strands (0.05–0.10 mm filaments, IEC 60228 Class 6+)
2 | Low-capacitance TPE-E / PP insulation | 0.6/1 kV TPE-E on power cores; low-loss PP on signal/feedback pairs
3 | Individual pair spiral D-screens (C) | Helically wound tinned copper D-shield (≥ 85 % coverage) + PTFE wrap on each brake and signal pair
4 | Interlayer PTFE sliding wraps | Low-friction fluoropolymer tapes around hybrid sub-bundles
5 | Overall helical copper D-shield | Tinned copper spiral screen (≥ 85 % optical coverage) over entire hybrid core bundle
6 | Weld-spatter PUR outer jacket | Low-adhesion matte black polyurethane (TMPU, RAL 9005)
| Servo Weld-Gun Hybrid | 4G power (1.5–16 mm²) + 1 screened brake pair + 2 screened encoder/resolver pairs for single-cable servo guns
| EOAT / Tool-Changer Hybrid | 24 V / 400 V power cores + unscreened valve control cores + screened RS-485 / CAN / IO-Link pair

## Quality and supply
Robot Hybrid Power and Signal Cable – Testing, approvals and supply
TEBAOFLEX ¦ https://tebaoflex.com/cables/robot-hybrid-power-and-signal-cable/ ¦ Data revision 2026-10-20
Typical values for this cable type, based on DIN VDE 0250 / UL AWM Style 21223. Values for your order are confirmed in the quotation.
Item | Detail | Frequency / scope
Routine test | Multi-stage AC dielectric voltage test — 4000 V AC on power cores · 1500/2000 V AC on control & data pairs | Every manufactured length
Routine test | Power-to-signal cross-talk attenuation — NEXT ≥ 60 dB between phase cores and screened feedback pairs | Every production lot
Sample test | 3D torsion & flexing endurance test — ≥ 5 million cycles at ±180°/m without conductor or screen fracture | Periodic factory audit
Type test | LABS-free & weld-spatter resistance — Pass VW PV 3.10.7 paint-wetting test and DIN EN 50363-10-2 TMPU | Type approval
Standard / approval | CE (2014/35/EU LVD & 2014/30/EU EMC)
Standard / approval | UL AWM Style 21223 (80 °C 1000 V Composite)
Standard / approval | VW PV 3.10.7 LABS-Free (Automotive Approved)
Company certificate | VDE
Company certificate | UL
Company certificate | cUL
Company certificate | CE
Company certificate | KTL
Company certificate | MSHA
Company certificate | MA
Company certificate | ISO 9001
Company certificate | ISO 14001
Company certificate | ISO 45001
Sheath marking | TEBAOFLEX ROBOT-HYB <size> ±180°/m 1000V UL LABS-FREE CE
Supply | Delivery form: Non-returnable fumigated wooden drums or coils
Supply | Standard lengths: 100 m · 500 m · 1000 m (cut lengths on request)
Supply | MOQ: 100 m (stock sizes) · 300 m (custom)
Supply | Lead time: 2–3 weeks ex-works
Supply | Incoterms: EXW, FCA, FOB, CIF, DAP