## Request a quote
Request a quotation for Round Elevator Travelling Cable
Application engineer · lift, hoist & crane cables
Enter the length you need next to each size in the Sizes sheet (column A) and send this file to:
Email: info@tebaoflex.com
WhatsApp / phone: +86 185 9591 3361
Online quote form: https://tebaoflex.com/cables/round-elevator-travelling-cable/#template-selection
An application engineer replies within 2 business hours.

## Sizes
Round Elevator Travelling Cable – Dimensions, suspension height & breaking load (14)
TEBAOFLEX ¦ https://tebaoflex.com/cables/round-elevator-travelling-cable/ ¦ Data revision 2026-10-20
Typical values for this cable type, based on DIN VDE 0250 / EN 50214. Values for your order are confirmed in the quotation.
Enter the length you need next to each size and send this file to info@tebaoflex.com or WhatsApp +86 185 9591 3361.
Your length (m) | Order designation | Configuration | Max. hang height (m) | Steel core break (kN) | Outer Ø ≈ mm | Copper kg/km | Weight ≈ kg/km | Min. loop Ø mm | Series
| LIFT-RND-SWR 12G0.75 | 12G0.75 | 220 | 4.5 | 13.6 | 86 | 265 | 190 | 0.75 mm² round elevator control & signal travelling cables (12G–36G)
| LIFT-RND-SWR 18G0.75 | 18G0.75 | 250 | 4.5 | 15.8 | 130 | 358 | 221 | 0.75 mm² round elevator control & signal travelling cables (12G–36G)
| LIFT-RND-SWR 24G0.75 | 24G0.75 | 250 | 6 | 17.6 | 173 | 445 | 246 | 0.75 mm² round elevator control & signal travelling cables (12G–36G)
| LIFT-RND-SWR 30G0.75 | 30G0.75 | 280 | 6 | 19.4 | 216 | 535 | 272 | 0.75 mm² round elevator control & signal travelling cables (12G–36G)
| LIFT-RND-SWR 36G0.75 | 36G0.75 | 300 | 7.5 | 21 | 260 | 632 | 294 | 0.75 mm² round elevator control & signal travelling cables (12G–36G)
| LIFT-RND-SWR 12G1.0 | 12G1.0 | 220 | 4.5 | 14.4 | 115 | 312 | 202 | 1.0 mm² high-rise lift & hoist travelling cables (12G–42G)
| LIFT-RND-SWR 18G1.0 | 18G1.0 | 250 | 6 | 16.8 | 173 | 428 | 235 | 1.0 mm² high-rise lift & hoist travelling cables (12G–42G)
| LIFT-RND-SWR 24G1.0 | 24G1.0 | 260 | 6 | 18.9 | 230 | 542 | 265 | 1.0 mm² high-rise lift & hoist travelling cables (12G–42G)
| LIFT-RND-SWR 30G1.0 | 30G1.0 | 280 | 7.5 | 20.8 | 288 | 655 | 291 | 1.0 mm² high-rise lift & hoist travelling cables (12G–42G)
| LIFT-RND-SWR 36G1.0 | 36G1.0 | 300 | 7.5 | 22.6 | 346 | 775 | 316 | 1.0 mm² high-rise lift & hoist travelling cables (12G–42G)
| LIFT-RND-SWR 42G1.0 | 42G1.0 | 300 | 9 | 24.4 | 403 | 895 | 342 | 1.0 mm² high-rise lift & hoist travelling cables (12G–42G)
| LIFT-RND-SWR 12G1.5 | 12G1.5 | 200 | 6 | 16.2 | 173 | 412 | 227 | 1.5 mm² construction hoist power & hybrid CAN-bus travelling cables
| LIFT-RND-SWR 18G1.5 | 18G1.5 | 220 | 7.5 | 18.8 | 259 | 568 | 263 | 1.5 mm² construction hoist power & hybrid CAN-bus travelling cables
| LIFT-RND-HYB 24G1.5+3×(2×0.5)C | 24G1.5 + 3×(2×0.5)C | 250 | 9 | 22.4 | 385 | 790 | 314 | 1.5 mm² construction hoist power & hybrid CAN-bus travelling cables
Always anchor the central galvanised steel wire rope directly to the shaft wall bracket and car-bottom wedge clamp so zero tensile load is placed on the copper conductors.

## Electrical parameters by core s
Round Elevator Travelling Cable – Electrical parameters by core size (4)
TEBAOFLEX ¦ https://tebaoflex.com/cables/round-elevator-travelling-cable/ ¦ Data revision 2026-10-20
Typical values for this cable type, based on DIN VDE 0250 / EN 50214. Values for your order are confirmed in the quotation.
Core cross-section | Voltage grade | Max. DC R @ 20 °C Ω/km | Ampacity 6-loaded (A) | Ampacity 18-loaded (A) | AC test V rms
0.75 mm² | 300/500 V | 26 | 7.5 | 5 | 2500
1.00 mm² | 300/500 V | 19.5 | 10 | 6.5 | 2500
1.50 mm² | 450/750 V | 13.3 | 13.5 | 9 | 3000
(2×0.50 mm²)C Bus | 300 V | 39 | 4.5 | 4.5 | 1500
For long vertical drops (> 100 m), step up from 0.75 mm² to 1.0 mm² or 1.5 mm² to keep 24 V DC / 110 V AC safety-chain voltage drop within EN 81-20 limits.

## Technical data
Round Elevator Travelling Cable – Technical data
TEBAOFLEX ¦ https://tebaoflex.com/cables/round-elevator-travelling-cable/ ¦ Data revision 2026-10-20
Typical values for this cable type, based on DIN VDE 0250 / EN 50214. Values for your order are confirmed in the quotation.
Group | Parameter | Value
Key data | Suspension max | Up to 300 m (free-hanging vertical loop)
Key data | Travel speed | Up to 10 m/s (high-speed lift & rack hoist)
Key data | Breaking load | 4.5–9.0 kN (central SWR strain member)
Key data | Rated voltage | 300/500 V (450/750 V on 1.5 mm² hoist sizes)
Key data | Temperature | −30…+70 °C (flexing · −40…+80 °C fixed)
Key data | Natural loop Ø | 10–15 × OD (plumb torsion-free U-loop)
Electrical | Rated voltage U0/U | 300/500 V (450/750 V on 1.5 mm² sizes)
Electrical | AC test voltage | 2500 V AC (3000 V AC on 450/750 V sizes)
Electrical | Insulation resistance | ≥ 20 MΩ·km at 20 °C
Electrical | Screen / Field control | Unscreened control or screened bus pairs (HYB)
Thermal | Temperature, flexing | −30 °C to +70 °C
Thermal | Temperature, fixed installation | −40 °C to +80 °C
Thermal | Max. conductor temperature | +70 °C (+90 °C EPR option)
Thermal | Short-circuit temperature | +200 °C (max. 5 s)
Mechanical | Max. free-hanging length | Up to 200–300 m (by central SWR breaking load)
Mechanical | Max. travel speed | Up to 10.0 m/s (elevator shaft) · 4.0 m/s (outdoor)
Mechanical | Max. acceleration | Up to 2.5 m/s²
Mechanical | Min. natural loop diameter | 12 × to 15 × cable OD
Mechanical | Min. bending radius, fixed | 6 × OD
Resistance | Oil resistance | DIN EN 50363-2-1 EM2 (hoist gearbox oils)
Resistance | Flame retardance | IEC 60332-1-2 self-extinguishing
Resistance | UV & ozone | Ozone and UV resistant for outdoor tower hoists
Resistance | Cold impact | Passes −30 °C cold-bend test (IEC 60811-504)
Standards | Cable type (construction standard) | DIN VDE 0250-606 & EN 50214 test principles
Standards | Conductor | IEC 60228 Class 5 fine-stranded copper
Standards | RoHS & REACH | 2011/65/EU (RoHS 2) & EC 1907/2006 compliant
Identification | Sheath colour | Black (RAL 9005)
Identification | Core identification | Black cores with white numbers + GNYE (EN 50334)
Identification | Marking | TEBAOFLEX LIFT-RND-SWR <size> 300/500V CE
Identification | Customs tariff (HS) | 8544.49

## Construction
Round Elevator Travelling Cable – Construction
TEBAOFLEX ¦ https://tebaoflex.com/cables/round-elevator-travelling-cable/ ¦ Data revision 2026-10-20
Typical values for this cable type, based on DIN VDE 0250 / EN 50214. Values for your order are confirmed in the quotation.
No. | Layer | Material | Reference
1 | Fine-stranded copper conductors | Bare copper, fine-stranded (IEC 60228 Class 5)
2 | Central load-bearing support core | Galvanised steel wire rope (SWR, 4.5–9.0 kN breaking force) cushioned in an extruded elastomer bedding
3 | Cold-flexible core insulation | Special cross-linked EPR / cold-resistant elastomer, black cores with white numbers + GNYE
4 | Counter-directional S/Z layer stranding | Concentric core layers laid in alternating S and Z directions with non-woven fleece between layers
5 | Anti-torsion textile reinforcing braid | Open-weave high-tenacity synthetic yarn braid embedded inside the sheath
6 | Weather- & oil-resistant outer sheath | Flame-retardant polychloroprene (PCP / EM2) or cold-flex elastomer, black RAL 9005
| LIFT-RND-SWR (Steel Core) | Central galvanised steel wire rope suspension member for maximum hang heights up to 300 m and outdoor wind stability
| LIFT-RND-HYB (Power + Bus) | Adds individually screened twisted pairs — e.g. 3×(2×0.5)C — for CANopen-Lift, RS-485 car-top serial bus and CCTV

## Quality and supply
Round Elevator Travelling Cable – Testing, approvals and supply
TEBAOFLEX ¦ https://tebaoflex.com/cables/round-elevator-travelling-cable/ ¦ Data revision 2026-10-20
Typical values for this cable type, based on DIN VDE 0250 / EN 50214. Values for your order are confirmed in the quotation.
Item | Detail | Frequency / scope
Routine test | 2500 V / 3000 V AC high-voltage dielectric test — 2.5 kV / 3.0 kV AC for 5 min without breakdown | Every manufactured drum length
Routine test | Free-hanging plumb & zero-twist verification — ≤ 5° loop rotation under suspended dead-weight test | Every production lot
Sample test | Central steel wire rope tensile breaking test — Minimum breaking load ≥ 4.5 kN to 9.0 kN per size schedule | Per production batch
Type test | −30 °C cold bend & outdoor weather test — Pass IEC 60811-504 at −30 °C and DIN EN 50363-2-1 EM2 oil/ozone | Type approval
Standard / approval | CE (2014/35/EU LVD & 2014/33/EU Lift Directive)
Standard / approval | DIN VDE 0250-606 / EN 50214 Compliant
Standard / approval | RoHS 2 (2011/65/EU) & REACH Compliant
Company certificate | VDE
Company certificate | UL
Company certificate | cUL
Company certificate | CE
Company certificate | KTL
Company certificate | MSHA
Company certificate | MA
Company certificate | ISO 9001
Company certificate | ISO 14001
Company certificate | ISO 45001
Sheath marking | TEBAOFLEX LIFT-RND-SWR <size> 300/500V STEEL CORE CE
Supply | Delivery form: Non-returnable fumigated wooden drums or coils
Supply | Standard lengths: 100 m · 500 m · 1000 m (cut lengths on request)
Supply | MOQ: 100 m (stock sizes) · 300 m (custom)
Supply | Lead time: 2–3 weeks ex-works
Supply | Incoterms: EXW, FCA, FOB, CIF, DAP