## Request a quote
Request a quotation for S 368 C
Specify core count and cross-section (e.g., 8×0.25 mm² or 12×0.34 mm²), drag-chain bend radius, travel length, and drum length.
Enter the length you need next to each size in the Sizes sheet (column A) and send this file to:
Email: info@tebaoflex.com
WhatsApp / phone: +86 185 9591 3361
Online quote form: https://tebaoflex.com/cables/screened-multicore-pur-cable-chain-data-cable/#template-selection
An application engineer replies within 2 business hours.

## Sizes
S 368 C Screened Multicore PUR Cable-Chain Data Cable – Dimensions & construction (5)
TEBAOFLEX ¦ https://tebaoflex.com/cables/screened-multicore-pur-cable-chain-data-cable/ ¦ Data revision 2026-10-20
Typical values for this cable type, based on DIN VDE 0812 / EN 50288-7 / UL AWM 20233. Values for your order are confirmed in the quotation.
Enter the length you need next to each size and send this file to info@tebaoflex.com or WhatsApp +86 185 9591 3361.
Your length (m) | Order designation | Construction / Variant | Conductor | Outer Ø ≈ mm | Metal kg/km | Weight ≈ kg/km | Min. bend R fixed mm | Series
| S 368 C 4 × 0.25 mm² | 4 cores (DIN 47100) + TC Braid | 0.25 mm² (24 AWG) | 5.1 | 18.5 | 36 | 20 | Standard S 368 C variants
| S 368 C 8 × 0.25 mm² | 8 cores (DIN 47100) + TC Braid | 0.25 mm² (24 AWG) | 6.4 | 33 | 58 | 26 | Standard S 368 C variants
| S 368 C 12 × 0.34 mm² | 12 cores (DIN 47100) + TC Braid | 0.34 mm² (22 AWG) | 7.9 | 59 | 96 | 32 | Standard S 368 C variants
| S 368 C 7 × 0.50 mm² | 7 cores (DIN 47100) + TC Braid | 0.50 mm² (20 AWG) | 7.4 | 52 | 84 | 30 | Standard S 368 C variants
| S 368 C 18 × 0.50 mm² | 18 cores (DIN 47100) + TC Braid | 0.50 mm² (20 AWG) | 10.8 | 118 | 185 | 43 | Standard S 368 C variants
Dimensions and weights are nominal production values subject to manufacturing tolerances per DIN VDE 0812 / EN 50288-7 / UL AWM 20233.

## Impedance, capacitance & electr
S 368 C Screened Multicore PUR Cable-Chain Data Cable – Impedance, capacitance & electrical data (5)
TEBAOFLEX ¦ https://tebaoflex.com/cables/screened-multicore-pur-cable-chain-data-cable/ ¦ Data revision 2026-10-20
Typical values for this cable type, based on DIN VDE 0812 / EN 50288-7 / UL AWM 20233. Values for your order are confirmed in the quotation.
Configuration | Max. conductor DC R Ω / km @ 20 °C | Characteristic Z₀ Ω | Capacitance pF / m | Velocity VoP % | Test voltage V rms
4 cores (DIN 47100) + TC Braid | 2.3 | 100 | 48 | 66 | 1500
8 cores (DIN 47100) + TC Braid | 2.3 | 100 | 48 | 66 | 1500
12 cores (DIN 47100) + TC Braid | 2.5 | 100 | 48 | 66 | 1500
7 cores (DIN 47100) + TC Braid | 2.8 | 100 | 48 | 66 | 1500
18 cores (DIN 47100) + TC Braid | 2.8 | 100 | 48 | 66 | 1500
Transmission parameters measured at 1–100 MHz (+20 °C) in accordance with DIN VDE 0812 / EN 50288-7 / UL AWM 20233.

## Technical data
S 368 C Screened Multicore PUR Cable-Chain Data Cable – Technical data
TEBAOFLEX ¦ https://tebaoflex.com/cables/screened-multicore-pur-cable-chain-data-cable/ ¦ Data revision 2026-10-20
Typical values for this cable type, based on DIN VDE 0812 / EN 50288-7 / UL AWM 20233. Values for your order are confirmed in the quotation.
Group | Parameter | Value
Key data | Peak voltage | 350 V / 500 V (300 V UL AWM Style 20233/21198)
Key data | Cross-sections | 0.14 to 1.5 mm² (2 to 36 cores · DIN 47100 colours)
Key data | Conductor class | IEC 60228 Class (Extra-fine continuous-flex bare Cu)
Key data | Min. bend radius | 7.5×D (chain) (4×D static · > 5–10M flex cycles)
Key data | EMC screening | ≥ 85 % TC braid (Optimised braid angle for flexing)
Key data | Temp. rating | -40 to +80 °C (-30 to +80 °C dynamic drag chain)
Electrical | Operating peak voltage | 350 V (0.14–0.34 mm²) / 500 V (≥ 0.50 mm²)
Electrical | UL AWM voltage rating | 300 V rms (UL Style 20233 / 21198)
Electrical | Core-to-core capacitance | Approx. 70 pF/m at 800 Hz
Electrical | Core-to-screen capacitance | Approx. 115 pF/m at 800 Hz
Electrical | Dielectric test voltage | 1,500 V AC (≤ 0.34 mm²) / 2,000 V AC (≥ 0.5
Electrical | Insulation resistance at 20 °C | ≥ 100 MΩ·km
Thermal | Fixed operating temperature | -40 °C to +80 °C
Thermal | Dynamic drag-chain temperature | -30 °C to +80 °C
Thermal | UL AWM temperature rating | +80 °C
Thermal | Flame retardance | IEC 60332-1-2, UL VW-1 & CSA FT1
Thermal | Halogen-free verification | IEC 60754-1/2 (zero halogens)
Thermal | Smoke emission | Low smoke emission in machine enclosures
Mechanical | Conductor stranding class | IEC 60228 Class 6 superfine stranding
Mechanical | Min. bend radius (fixed / chain) | 4 × D (fixed) / 7.5 × D (drag chain)
Mechanical | Max. travel speed in chain | Up to 5 m/s (gliding) / 10 m/s (free-span)
Mechanical | Max. acceleration | Up to 50 m/s²
Mechanical | Typical drag-chain cycle life | 5,000,000 to 10,000,000 bend cycles
Mechanical | Core stranding geometry | Layered in short-pitch concentric tiers
Resistance | Oil & cutting-fluid resistance | EN 60811-404 / VDE 0473-811-404
Resistance | Hydrolysis & microbe resistance | Polyether-based PUR resists emulsion decay
Resistance | Abrasion & notch resistance | High tear strength against chain crossbars
Resistance | UV & outdoor weather | UV-resistant outer sheath
Resistance | LABS / silicone-free status | Paint-wetting impairment substance free
Resistance | RoHS / REACH status | RoHS 3 compliant
Standards | German data cable design norm | DIN VDE 0812 / VDE 0295 Class 6
Standards | Sheath material standard | EN 50363-10-2 (TMPU polyurethane)
Standards | Core colour identification | DIN 47100
Standards | North American approval | UL/cUL AWM Style 20233 / 21198 (80 °C 300 V)
Standards | Halogen & flame standards | IEC 60754-1 & IEC 60332-1-2 / FT1
Standards | Quality certification | EN 10204 3.1 + chain endurance validation
Identification | Core colour code | DIN 47100 colour sequence
Identification | Outer sheath colour | Grey (RAL 7001) or Black (RAL 9005)
Identification | Surface legend | TEBAOFLEX S 368 C [N×mm²] PUR CHAIN UL20233
Identification | Standard drum lengths | 100 m, 300 m, 500 m, 1000 m
Identification | Application code | S 368 C Screened Multicore Drag-Chain
Identification | Batch traceability | Lot number & sequential metre mark

## Construction
S 368 C Screened Multicore PUR Cable-Chain Data Cable – Construction
TEBAOFLEX ¦ https://tebaoflex.com/cables/screened-multicore-pur-cable-chain-data-cable/ ¦ Data revision 2026-10-20
Typical values for this cable type, based on DIN VDE 0812 / EN 50288-7 / UL AWM 20233. Values for your order are confirmed in the quotation.
No. | Layer | Material | Reference
1 | Superfine Class 6 bare copper conductors | Extra-fine stranded annealed bare copper per IEC 60228 Class 6 / VDE 0295 Class 6 | IEC 60228 Cl. 6
2 | Low-capacitance TPE / polyolefin core | Thin-wall halogen-free polyolefin/TPE compound, colour-coded to DIN 47100 | DIN 47100
3 | Low-friction sliding fleece wrap | Non-woven synthetic tape over layered cores preventing braid fretting during high-speed | VDE 0812
4 | High-flex tinned copper wire braid | Optimised-angle tinned copper wire braid with ≥ 85 % optical coverage for continuous | EN 50288-7
5 | Halogen-free oil-resistant PUR outer | Polyether polyurethane (TMPU per EN 50363-10-2), matte grey RAL 7001 or black | EN 50363-10-2
| S 368 C (0.14–0.34 mm², 350 V) | Miniature sensor, encoder, and transducer drag-chain cable with DIN 47100 colour code.
| S 368 C (0.50–1.50 mm², 500 V) | Heavy-duty actuator, valve-island, and 24 V DC I/O drag-chain data cable.
| S 369 C TP (Twisted-Pair Sister Type) | Paired construction for RS-422/RS-485, SSI encoder, and differential analog signals.

## Quality and supply
S 368 C Screened Multicore PUR Cable-Chain Data Cable – Testing, approvals and supply
TEBAOFLEX ¦ https://tebaoflex.com/cables/screened-multicore-pur-cable-chain-data-cable/ ¦ Data revision 2026-10-20
Typical values for this cable type, based on DIN VDE 0812 / EN 50288-7 / UL AWM 20233. Values for your order are confirmed in the quotation.
Item | Detail | Frequency / scope
Routine test | AC voltage withstand & spark test — 1.5 kV / 2.0 kV AC for 5 min without breakdown | Every drum
Routine test | Conductor DC resistance & capacitance — Complies with IEC 60228 Class 6 and ≤ 75 pF/m core-to-core | Every drum
Sample test | Linear drag-chain endurance test — > 5,000,000 cycles at 7.5 × D without conductor or braid break | Qualification
Type test | EN 60811-404 oil & IEC 60754-1 halogen-free — Passes IRM 902 oil immersion and halogen-free verification | Qualification
Standard / approval | DIN VDE 0812 / EN 50363
Standard / approval | UL / cUL AWM 20233
Standard / approval | Halogen-Free / RoHS 3
Company certificate | VDE
Company certificate | UL
Company certificate | cUL
Company certificate | CE
Company certificate | KTL
Company certificate | MSHA
Company certificate | MA
Company certificate | ISO 9001
Company certificate | ISO 14001
Company certificate | ISO 45001
Sheath marking | TEBAOFLEX S 368 C [N×mm²] SCREENED PUR
Supply | Delivery form: Spools, reels or export wooden drums
Supply | Standard reel lengths: 100 m · 305 m (1000 ft) · 500 m · 1000 m
Supply | MOQ: 100 m (stock) · 305–500 m (production)
Supply | Lead time: 1–3 weeks ex-works
Supply | Incoterms: EXW, FCA, FOB, CIF, DAP