## Request a quote
Request a quotation for S 369 C TP
Specify pair count and cross-section (e.g., 4×2×0.25 mm² or hybrid 4×2×0.14 + 4×0.5 mm²), sheath colour, and drag-chain bend radius.
Enter the length you need next to each size in the Sizes sheet (column A) and send this file to:
Email: info@tebaoflex.com
WhatsApp / phone: +86 185 9591 3361
Online quote form: https://tebaoflex.com/cables/screened-twisted-pair-pur-cable-chain-data-cable/#template-selection
An application engineer replies within 2 business hours.

## Sizes
S 369 C TP Screened Twisted-Pair PUR Cable-Chain Data Cable – Dimensions & construction (5)
TEBAOFLEX ¦ https://tebaoflex.com/cables/screened-twisted-pair-pur-cable-chain-data-cable/ ¦ Data revision 2026-10-20
Typical values for this cable type, based on DIN VDE 0812 / EN 50288-7 / UL AWM 20233. Values for your order are confirmed in the quotation.
Enter the length you need next to each size and send this file to info@tebaoflex.com or WhatsApp +86 185 9591 3361.
Your length (m) | Order designation | Construction / Variant | Conductor | Outer Ø ≈ mm | Metal kg/km | Weight ≈ kg/km | Min. bend R fixed mm | Series
| S 369 C TP 2 × 2 × 0.25 mm² | 2 Twisted Pairs + TC Braid (PUR) | 0.25 mm² (24 AWG) | 6.1 | 21 | 44 | 24 | Standard S 369 C TP variants
| S 369 C TP 4 × 2 × 0.25 mm² | 4 Twisted Pairs + TC Braid (PUR) | 0.25 mm² (24 AWG) | 7.3 | 36 | 68 | 29 | Standard S 369 C TP variants
| S 369 C TP 6 × 2 × 0.25 mm² | 6 Twisted Pairs + TC Braid (PUR) | 0.25 mm² (24 AWG) | 8.4 | 51 | 92 | 34 | Standard S 369 C TP variants
| S 369 C TP 4 × 2 × 0.34 mm² | 4 Twisted Pairs + TC Braid (PUR) | 0.34 mm² (22 AWG) | 8.1 | 46 | 85 | 32 | Standard S 369 C TP variants
| S 369 C TP 4 × 2 × 0.50 mm² | 4 Twisted Pairs + TC Braid (PUR) | 0.50 mm² (20 AWG) | 9.2 | 63 | 112 | 37 | Standard S 369 C TP variants
Dimensions and weights are nominal production values subject to manufacturing tolerances per DIN VDE 0812 / EN 50288-7 / UL AWM 20233.

## Impedance, capacitance & electr
S 369 C TP Screened Twisted-Pair PUR Cable-Chain Data Cable – Impedance, capacitance & electrical data (5)
TEBAOFLEX ¦ https://tebaoflex.com/cables/screened-twisted-pair-pur-cable-chain-data-cable/ ¦ Data revision 2026-10-20
Typical values for this cable type, based on DIN VDE 0812 / EN 50288-7 / UL AWM 20233. Values for your order are confirmed in the quotation.
Configuration | Max. conductor DC R Ω / km @ 20 °C | Characteristic Z₀ Ω | Capacitance pF / m | Velocity VoP % | Test voltage V rms
2 Twisted Pairs + TC Braid (PUR) | 2.3 | 100 | 48 | 68 | 1500
4 Twisted Pairs + TC Braid (PUR) | 2.3 | 100 | 48 | 68 | 1500
6 Twisted Pairs + TC Braid (PUR) | 2.3 | 100 | 48 | 68 | 1500
4 Twisted Pairs + TC Braid (PUR) | 2.5 | 100 | 48 | 68 | 1500
4 Twisted Pairs + TC Braid (PUR) | 2.8 | 100 | 48 | 68 | 1500
Transmission parameters measured at 1–100 MHz (+20 °C) in accordance with DIN VDE 0812 / EN 50288-7 / UL AWM 20233.

## Technical data
S 369 C TP Screened Twisted-Pair PUR Cable-Chain Data Cable – Technical data
TEBAOFLEX ¦ https://tebaoflex.com/cables/screened-twisted-pair-pur-cable-chain-data-cable/ ¦ Data revision 2026-10-20
Typical values for this cable type, based on DIN VDE 0812 / EN 50288-7 / UL AWM 20233. Values for your order are confirmed in the quotation.
Group | Parameter | Value
Key data | Pair geometry | 2×2 to 24×2 TP (Decoupled differential lay pitches)
Key data | Cross-sections | 0.14 to 1.5 mm² (DIN 47100 pair colour coding)
Key data | Peak voltage | 350 V / 500 V (300 V UL AWM Style 20233/21198)
Key data | Mutual cap. | Approx. 65 pF/m (Low-loss TPE/PP core insulation)
Key data | Min. bend radius | 7.5×D (chain) (4×D static · 5–10M flex cycles)
Key data | EMC screening | ≥ 85 % TC braid (> 70 dB NEXT crosstalk rejection)
Electrical | Characteristic differential | Approx. 100 Ω ± 15 Ω (at 1–10 MHz)
Electrical | Mutual pair capacitance | Approx. 65 pF/m at 800 Hz
Electrical | Core-to-screen capacitance | Approx. 110 pF/m at 800 Hz
Electrical | Operating peak voltage | 350 V (≤ 0.34 mm²) / 500 V (≥ 0.50 mm²)
Electrical | Dielectric test voltage | 1,500 V AC (≤ 0.34 mm²) / 2,000 V AC (≥ 0.5
Electrical | Near-end crosstalk (NEXT @ 1 MHz) | ≥ 65 dB between adjacent pairs
Thermal | Fixed operating temperature | -40 °C to +80 °C
Thermal | Dynamic drag-chain temperature | -30 °C to +80 °C
Thermal | UL AWM temperature rating | +80 °C (300 V Style 20233 / 21198)
Thermal | Flame retardance | IEC 60332-1-2, UL VW-1 & CSA FT1
Thermal | Halogen-free verification | IEC 60754-1/2
Thermal | Cold-bend flexibility | -40 °C without sheath cracking
Mechanical | Conductor stranding class | IEC 60228 Class 6 superfine stranding
Mechanical | Pair stranding geometry | Staggered short-pitch twisted pairs (TP)
Mechanical | Min. bend radius (fixed / chain) | 4 × D (fixed) / 7.5 × D (drag chain)
Mechanical | Max. travel speed / acceleration | Up to 5–10 m/s · 50 m/s²
Mechanical | Typical drag-chain cycle life | 5,000,000 to 10,000,000 bend cycles
Mechanical | Pair count range | 2×2, 3×2, 4×2, 6×2, 8×2, 10×2, 12×2 to 24×2
Resistance | Oil & coolant resistance | EN 60811-404 / VDE 0473-811-404
Resistance | VFD PWM common-mode immunity | Balanced TP + ≥ 85 % tinned Cu braid
Resistance | Hydrolysis & microbe resistance | Polyether PUR resists synthetic emulsions
Resistance | Abrasion & tear strength | High-density matte PUR outer jacket
Resistance | LABS / silicone-free status | PWIS-free for automotive assembly lines
Resistance | RoHS / REACH status | RoHS 3 compliant
Standards | German data cable design norm | DIN VDE 0812 / VDE 0295 Class 6
Standards | Sheath material standard | EN 50363-10-2 (TMPU polyurethane)
Standards | Pair colour identification | DIN 47100 pair sequence
Standards | North American approval | UL/cUL AWM Style 20233 / 21198
Standards | Halogen & flame standards | IEC 60754-1 & IEC 60332-1-2 / FT1
Standards | Quality certification | EN 10204 3.1 + chain flex qualification
Identification | Pair colour code | DIN 47100 (e.g., Pair 1: white/brown, Pair
Identification | Outer sheath colour | Grey (RAL 7001), Black, or Green (RAL 6018
Identification | Surface legend | TEBAOFLEX S 369 C TP [N×2×mm²] PUR CHAIN
Identification | Standard drum lengths | 100 m, 300 m, 500 m, 1000 m
Identification | Application code | S 369 C TP Screened Twisted-Pair Chain
Identification | Batch traceability | Lot number & sequential metre mark

## Construction
S 369 C TP Screened Twisted-Pair PUR Cable-Chain Data Cable – Construction
TEBAOFLEX ¦ https://tebaoflex.com/cables/screened-twisted-pair-pur-cable-chain-data-cable/ ¦ Data revision 2026-10-20
Typical values for this cable type, based on DIN VDE 0812 / EN 50288-7 / UL AWM 20233. Values for your order are confirmed in the quotation.
No. | Layer | Material | Reference
1 | Superfine Class 6 bare copper conductors | Extra-fine stranded annealed bare copper per IEC 60228 Class 6 / VDE 0295 Class 6 | IEC 60228 Cl. 6
2 | Low-capacitance TPE / PP twisted pairs | Halogen-free polyolefin/TPE cores twisted into balanced differential pairs with | DIN 47100 / VDE 0812
3 | Low-friction sliding fleece separator | Synthetic non-woven wrap decoupling pair bundle from the braided screen during linear | VDE 0812
4 | High-flex tinned copper wire braid | Optimised-angle tinned copper wire braid (≥ 85 % optical coverage) shielding against VFD | EN 50288-7
5 | Halogen-free oil-resistant PUR outer | Polyether polyurethane (TMPU per EN 50363-10-2), matte grey RAL 7001 or black | EN 50363-10-2
| S 369 C TP (0.14–0.34 mm², 350 V) | High-speed differential encoder (A/B/Z, SSI, EnDat, BiSS) and RS-422/485 drag-chain pair cable.
| S 369 C TP (0.50–1.50 mm², 500 V) | Twisted-pair drag-chain cable for longer 24 V supply pairs, hybrid encoder power+signal, and fieldbus drops.
| Hybrid Encoder (4×2×0.14 + 4×0.50 mm²) | Dedicated servo feedback topology combining 4 signal pairs with 4×0.50 mm² 5V/24V encoder power cores.

## Quality and supply
S 369 C TP Screened Twisted-Pair PUR Cable-Chain Data Cable – Testing, approvals and supply
TEBAOFLEX ¦ https://tebaoflex.com/cables/screened-twisted-pair-pur-cable-chain-data-cable/ ¦ Data revision 2026-10-20
Typical values for this cable type, based on DIN VDE 0812 / EN 50288-7 / UL AWM 20233. Values for your order are confirmed in the quotation.
Item | Detail | Frequency / scope
Routine test | AC voltage withstand & pair continuity — 1.5 kV / 2.0 kV AC for 5 min without breakdown | Every drum
Routine test | Mutual pair capacitance & NEXT crosstalk — ≤ 70 pF/m mutual capacitance; NEXT ≥ 65 dB at 1 MHz | Every drum
Sample test | Linear drag-chain flex endurance test — > 5,000,000 cycles at 7.5 × D without pair unlaying or break | Qualification
Type test | EN 60811-404 oil & IEC 60754-1 halogen-free — Passes IRM 902 oil immersion and halogen-free test | Qualification
Standard / approval | DIN VDE 0812 / EN 50363
Standard / approval | UL / cUL AWM 20233
Standard / approval | Halogen-Free / RoHS 3
Company certificate | VDE
Company certificate | UL
Company certificate | cUL
Company certificate | CE
Company certificate | KTL
Company certificate | MSHA
Company certificate | MA
Company certificate | ISO 9001
Company certificate | ISO 14001
Company certificate | ISO 45001
Sheath marking | TEBAOFLEX S 369 C TP [N×2×mm²] TWISTED PAIR
Supply | Delivery form: Spools, reels or export wooden drums
Supply | Standard reel lengths: 100 m · 305 m (1000 ft) · 500 m · 1000 m
Supply | MOQ: 100 m (stock) · 305–500 m (production)
Supply | Lead time: 1–3 weeks ex-works
Supply | Incoterms: EXW, FCA, FOB, CIF, DAP