## Request a quote
Request a quotation for S-3GSHCOEU 0.6/1 kV
Share drive kW/voltage (0.6/1 kV, 1,000 V WTTC or 2,000 V RHW-2), 3+3 symmetrical or 4G cross-section, shield type (dual Cu tape or foil+braid) and total length.
Enter the length you need next to each size in the Sizes sheet (column A) and send this file to:
Email: info@tebaoflex.com
WhatsApp / phone: +86 185 9591 3361
Online quote form: https://tebaoflex.com/cables/s-3gshcoeu-0-6-1kv-ul-1000v-screened-torsion-cable/#footer-enquiry-section
An application engineer replies within 2 business hours.

## Sizes
S-3GSHCOEU 0.6/1 kV (IEC) & 1,000 V (UL 758) EMC-Screened LSZH Wind Tu – Dimensions, tensile load & weights (3)
TEBAOFLEX ¦ https://tebaoflex.com/cables/s-3gshcoeu-0-6-1kv-ul-1000v-screened-torsion-cable/ ¦ Data revision 2026-10-27
Typical values for this cable type, based on DIN VDE 0250 & UL 758 AWM 1,000 V S-3GSHCOEU Screened Wind Torsion Specification. Values for your order are confirmed in the quotation.
Enter the length you need next to each size and send this file to info@tebaoflex.com or WhatsApp +86 185 9591 3361.
Your length (m) | Order designation | Configuration | Core / stranding | Outer Ø ≈ mm | Net weight ≈ kg/km | Max. pulling kN ≈ | Min. bend R mm | Series
| S-3GSHCOEU 0.6 4G16 / 3×16+3G2.5 | 4G16 mm² (or 3×6 AWG + 3G10 AWG) | IEC 60228 Class 5 / Class K Cu | 21.8 | 790 | 9.5 | 130 | S-3GSHCOEU 0.6/1 kV Construction Schedule (−40…+90 °C)
| S-3GSHCOEU 0.6 4G50 / 3×50+3G10 | 4G50 mm² (or 3×1 AWG + 3G6 AWG) | IEC 60228 Class 5 / Class K Cu | 31.4 | 2140 | 22.5 | 190 | S-3GSHCOEU 0.6/1 kV Construction Schedule (−40…+90 °C)
| S-3GSHCOEU 0.6 3×150+3G25 VFD | 3×150 + 3G25 mm² (or 3×350 kcmil) | IEC 60228 Class 5 / Class K Cu | 47.2 | 5480 | 58 | 285 | S-3GSHCOEU 0.6/1 kV Construction Schedule (−40…+90 °C)
Custom conductor cross-sections, core counts, pre-lugged tower kits and drum lengths available per DIN VDE 0250 & UL 758 AWM 1,000 V S-3GSHCOEU Screened Wind Torsion Specification.

## Electrical & thermal parameters
S-3GSHCOEU 0.6/1 kV (IEC) & 1,000 V (UL 758) EMC-Screened LSZH Wind Tu – Electrical & thermal parameters (3)
TEBAOFLEX ¦ https://tebaoflex.com/cables/s-3gshcoeu-0-6-1kv-ul-1000v-screened-torsion-cable/ ¦ Data revision 2026-10-27
Typical values for this cable type, based on DIN VDE 0250 & UL 758 AWM 1,000 V S-3GSHCOEU Screened Wind Torsion Specification. Values for your order are confirmed in the quotation.
Configuration | Max. DC R₂₀ Ω/km | Rating / Impedance | Operating temp.
4G16 mm² (or 3×6 AWG + 3G10 AWG) | 1.15 | 0.6/1 kV / 1,000 V (98 A VFD) | −40…+90 °C
4G50 mm² (or 3×1 AWG + 3G6 AWG) | 0.387 | 0.6/1 kV / 1,000 V (195 A VFD) | −40…+90 °C
3×150 + 3G25 mm² (or 3×350 kcmil) | 0.129 | 0.6/1 kV / 1,000 V (395 A VFD) | −40…+90 °C
Every production length undergoes routine conductor DC resistance, AC high-voltage spark/dielectric and dimensional verification.

## Technical data
S-3GSHCOEU 0.6/1 kV (IEC) & 1,000 V (UL 758) EMC-Screened LSZH Wind Tu – Technical data
TEBAOFLEX ¦ https://tebaoflex.com/cables/s-3gshcoeu-0-6-1kv-ul-1000v-screened-torsion-cable/ ¦ Data revision 2026-10-27
Typical values for this cable type, based on DIN VDE 0250 & UL 758 AWM 1,000 V S-3GSHCOEU Screened Wind Torsion Specification. Values for your order are confirmed in the quotation.
Group | Parameter | Value
Key data | Rated voltage | 0.6/1 kV / 1,000 (Tested per DIN VDE 0250 / UL 758)
Key data | Operating temp. | −40…+90 °C (Cold-climate & nacelle wind service)
Key data | Min. bend radius | 6 × OD (Drip-loop, hub & tower routing)
Key data | Core / conductor | VDE 0295 Class 5 (Flexible plain copper cores (1C, 3-5C po)
Key data | Outer protection | 5GM5 Halogen-Fre (Flame-retardant thermoset jacket rated f)
Key data | Standard | DIN VDE 0250 / U (DIN VDE 0250 & UL 758 AWM 1,000 V S-3GSH)
Electrical | Rated voltage / operating system | 0.6/1 kV / 1,000 V (DIN VDE 0250 & UL 758 AWM 1,000 V S-3GSHCOEU Screened Wind Torsion Specification)
Electrical | Core / conductor construction | VDE 0295 Class 5 Bare Copper Conductors — Flexible plain copper cores (1C, 3-5C power or multi-core control)
Electrical | Primary dielectric / insulation | 3GI3 Heat-Resistant EPR Core Insulation — Cross-linked ethylene-propylene rubber rated 0.6/1 kV & UL 1000 V
Thermal | Continuous operating temperature | −40…+90 °C (wind turbine nacelle, hub & tower duty)
Thermal | Low-temperature torsion & cold bend | Verified cold-flex and torsion endurance across −40…+90 °C per DIN VDE 0250 & UL 758 AWM 1,000 V S-3GSHCOEU Screened Wind Torsion Specification
Thermal | Storage & transport temperature | −40…+80 °C on export wooden/steel cable drum
Mechanical | Outer jacket / sheath protection | 5GM5 Halogen-Free Elastomer Outer Sheath — Flame-retardant thermoset jacket rated for ±150°/m yaw torsion
Mechanical | Minimum bending radius | 6 × OD
Mechanical | Intermediate screen / separator / core layer | Tinned Copper Wire Braid EMC Screen (SHC) — Torsion-stabilized tinned copper braid shielding converter EMI
Resistance | Oil, grease, ozone & UV resistance | Resistant to wind turbine gearbox oil, hydraulic fluid, ozone and UV weathering per DIN VDE 0250 & UL 758 AWM 1,000 V S-3GSHCOEU Screened Wind Torsion Specification
Resistance | Flame retardancy & smoke/halogen emission | Flame-retardant and environmental performance verified per DIN VDE 0250 & UL 758 AWM 1,000 V S-3GSHCOEU Screened Wind Torsion Specification
Resistance | RoHS & REACH compliance | RoHS 2 (2011/65/EU + 2015/863) & REACH SVHC compliant
Standards | Governing standard | DIN VDE 0250 & UL 758 AWM 1,000 V S-3GSHCOEU Screened Wind Torsion Specification
Standards | Conductor & flame/test standards | IEC 60228 / IEC 60332-1-2 & -3 / UL 2277 WTTC / EN 10204
Standards | Quality management & inspection | ISO 9001:2015 & EN 10204 3.1 factory routine inspection
Identification | Model designation | S-3GSHCOEU 0.6/1 kV
Identification | Sheath colour & metre marking | Continuous metre-marked black outer finish (5GM5 Halogen-Fre)
Identification | Customs tariff (HS) | 8544.49 / 8544.60

## Construction
S-3GSHCOEU 0.6/1 kV (IEC) & 1,000 V (UL 758) EMC-Screened LSZH Wind Tu – Construction
TEBAOFLEX ¦ https://tebaoflex.com/cables/s-3gshcoeu-0-6-1kv-ul-1000v-screened-torsion-cable/ ¦ Data revision 2026-10-27
Typical values for this cable type, based on DIN VDE 0250 & UL 758 AWM 1,000 V S-3GSHCOEU Screened Wind Torsion Specification. Values for your order are confirmed in the quotation.
No. | Layer | Material | Reference
1 | VDE 0295 Class 5 Bare Copper Conductors | Flexible plain copper cores (1C, 3-5C power or multi-core control)
2 | 3GI3 Heat-Resistant EPR Core Insulation | Cross-linked ethylene-propylene rubber rated 0.6/1 kV & UL 1000 V
3 | Tinned Copper Wire Braid EMC Screen (SHC | Torsion-stabilized tinned copper braid shielding converter EMI
4 | 5GM5 Halogen-Free Elastomer Outer Sheath | Flame-retardant thermoset jacket rated for ±150°/m yaw torsion
| S-3GSHCOEU 0.6/1 kV — Standard Wind Turbine Execution | Built to DIN VDE 0250 & UL 758 AWM 1,000 V S-3GSHCOEU Screened Wind Torsion Specification with vde 0295 class 5 bare copper conductors and 5gm5 halogen-free elastomer outer sheath
| S-3GSHCOEU 0.6/1 kV — Pre-Cut Tower / Drip-Loop Kit | Available on bulk export reels or pre-cut to turbine tower section and nacelle drip-loop lengths
| S-3GSHCOEU 0.6/1 kV — Cold Torsion & Routine Certified | Supplied with EN 10204 3.1 routine dielectric, conductor DC resistance & cold-torsion qualification report

## Quality and supply
S-3GSHCOEU 0.6/1 kV (IEC) & 1,000 V (UL 758) EMC-Screened LSZH Wind Tu – Testing, approvals and supply
TEBAOFLEX ¦ https://tebaoflex.com/cables/s-3gshcoeu-0-6-1kv-ul-1000v-screened-torsion-cable/ ¦ Data revision 2026-10-27
Typical values for this cable type, based on DIN VDE 0250 & UL 758 AWM 1,000 V S-3GSHCOEU Screened Wind Torsion Specification. Values for your order are confirmed in the quotation.
Item | Detail | Frequency / scope
Routine test | Conductor DC resistance & dimensional verification (DIN VDE 0250 & UL 758 AWM 1,000 V S-3GSHCOEU Screened Wind Torsion Specification) — DC resistance at 20 °C and insulation/sheath wall thickness within DIN VDE 0250 & UL 758 AWM 1,000 V S-3GSHCOEU Screened Wind Torsion Specification limits | Every manufactured drum length
Routine test | AC high-voltage dielectric & insulation resistance test (DIN VDE 0250 & UL 758 AWM 1,000 V S-3GSHCOEU Screened Wind Torsion Specification) — Zero dielectric breakdown and verified insulation resistance for 0.6/1 kV / 1,000 V rating | Every manufactured drum length
Type test | Low-temperature drip-loop torsion, oil & flame qualification (DIN VDE 0250 & UL 758 AWM 1,000 V S-3GSHCOEU Screened Wind Torsion Specification) — Verified cold torsion cycle endurance, oil resistance and flame retardancy across −40…+90 °C | Type qualification & periodic lot audit
Standard / approval | DIN VDE 0250 / UL 758 Compliant
Standard / approval | EN 10204 3.1 Factory Test Certificate
Standard / approval | CE, RoHS 2 (2011/65/EU) & REACH
Company certificate | VDE
Company certificate | UL
Company certificate | cUL
Company certificate | CE
Company certificate | KTL
Company certificate | MSHA
Company certificate | MA
Company certificate | ISO 9001
Company certificate | ISO 14001
Company certificate | ISO 45001
Sheath marking | TEBAOFLEX S-3GSHCOEU 0.6/1 kV DIN VDE 0250 / UL 758 0.6/1 kV / 1,000 V CE
Supply | Delivery form: Heavy-duty export fumigated wooden drums, steel reels or pre-cut wind turbine tower & drip-loop kits
Supply | Standard lengths: 500 m, 1,000 m or custom cut-to-length nacelle drip-loop and tower section sets
Supply | MOQ: 100 m (standard configurations) · 300 m (custom wind builds)
Supply | Lead time: 2–4 weeks ex-works
Supply | Incoterms: EXW, FCA, FOB, CIF, DAP