## Request a quote
Request a quotation for S07HXHX
Specify circuit-integrity rating, core count, conductor cross-section and required drum lengths.
Enter the length you need next to each size in the Sizes sheet (column A) and send this file to:
Email: info@tebaoflex.com
WhatsApp / phone: +86 185 9591 3361
Online quote form: https://tebaoflex.com/cables/s07hxhx-halogen-free-cross-linked-elastomer-flexible-power-control-cable/#template-selection
An application engineer replies within 2 business hours.

## Sizes
S07HXHX Halogen-Free Cross-Linked Elastomer Flexible Power & – Dimensions & masses (16)
TEBAOFLEX ¦ https://tebaoflex.com/cables/s07hxhx-halogen-free-cross-linked-elastomer-flexible-power-control-cable/ ¦ Data revision 2026-10-20
Typical values for this cable type, based on EN 50525-3-21 / H07ZZ-F. Values for your order are confirmed in the quotation.
Enter the length you need next to each size and send this file to info@tebaoflex.com or WhatsApp +86 185 9591 3361.
Your length (m) | Designation | Cores × mm² | Cross-section | Outer Ø ≈ mm | Copper kg/km | Total weight ≈ kg/km | Min. bend R fixed mm | Series
| S07HXHX-F 1×50 | 1×50 | 50 mm² | 15.8 | 480 | 620 | 95 | S07HXHX standard series
| S07HXHX-F 1×95 | 1×95 | 95 mm² | 20.4 | 912 | 1110 | 122 | S07HXHX standard series
| S07HXHX-F 1×150 | 1×150 | 150 mm² | 24.8 | 1440 | 1690 | 149 | S07HXHX standard series
| S07HXHX-F 3G1.5 | 3G1.5 | 1.5 mm² | 9.8 | 43 | 130 | 59 | S07HXHX standard series
| S07HXHX-F 3G2.5 | 3G2.5 | 2.5 mm² | 11.4 | 72 | 185 | 68 | S07HXHX standard series
| S07HXHX-F 4G1.5 | 4G1.5 | 1.5 mm² | 10.8 | 58 | 160 | 65 | S07HXHX standard series
| S07HXHX-F 4G2.5 | 4G2.5 | 2.5 mm² | 12.5 | 96 | 225 | 75 | S07HXHX standard series
| S07HXHX-F 4G4 | 4G4 | 4.0 mm² | 14.2 | 154 | 310 | 85 | S07HXHX standard series
| S07HXHX-F 4G6 | 4G6 | 6.0 mm² | 15.8 | 230 | 415 | 95 | S07HXHX standard series
| S07HXHX-F 4G10 | 4G10 | 10 mm² | 19.8 | 384 | 680 | 119 | S07HXHX standard series
| S07HXHX-F 4G16 | 4G16 | 16 mm² | 22.6 | 614 | 960 | 136 | S07HXHX standard series
| S07HXHX-F 5G1.5 | 5G1.5 | 1.5 mm² | 11.8 | 72 | 195 | 71 | S07HXHX standard series
| S07HXHX-F 5G2.5 | 5G2.5 | 2.5 mm² | 13.8 | 120 | 275 | 83 | S07HXHX standard series
| S07HXHX-F 5G6 | 5G6 | 6.0 mm² | 17.6 | 288 | 510 | 106 | S07HXHX standard series
| S07HXHX-F 7G1.5 | 7G1.5 | 1.5 mm² | 14 | 101 | 265 | 84 | S07HXHX standard series
| S07HXHX-F 12G1.5 | 12G1.5 | 1.5 mm² | 18 | 173 | 420 | 108 | S07HXHX standard series
Nominal outer diameters and weights are subject to manufacturing tolerances per EN 50525-3-21 / H07ZZ-F.

## Electrical data
S07HXHX Halogen-Free Cross-Linked Elastomer Flexible Power & – Electrical data (16)
TEBAOFLEX ¦ https://tebaoflex.com/cables/s07hxhx-halogen-free-cross-linked-elastomer-flexible-power-control-cable/ ¦ Data revision 2026-10-20
Typical values for this cable type, based on EN 50525-3-21 / H07ZZ-F. Values for your order are confirmed in the quotation.
Cores × mm² | Max. DC R @ 20 °C Ω/km | Current in air A | Current in duct/tray A
1×50 | 0.386 | 205 | 176
1×95 | 0.206 | 310 | 267
1×150 | 0.129 | 415 | 357
3G1.5 | 13.3 | 23 | 20
3G2.5 | 7.98 | 30 | 26
4G1.5 | 13.3 | 20 | 17
4G2.5 | 7.98 | 27 | 23
4G4 | 4.95 | 36 | 31
4G6 | 3.3 | 46 | 40
4G10 | 1.91 | 65 | 56
4G16 | 1.21 | 87 | 75
5G1.5 | 13.3 | 20 | 17
5G2.5 | 7.98 | 27 | 23
5G6 | 3.3 | 46 | 40
7G1.5 | 13.3 | 15 | 13
12G1.5 | 13.3 | 12 | 10
Current ratings apply at +30 °C ambient in free air and +25 °C in enclosed tray/conduit.

## Technical data
S07HXHX Halogen-Free Cross-Linked Elastomer Flexible Power & – Technical data
TEBAOFLEX ¦ https://tebaoflex.com/cables/s07hxhx-halogen-free-cross-linked-elastomer-flexible-power-control-cable/ ¦ Data revision 2026-10-20
Typical values for this cable type, based on EN 50525-3-21 / H07ZZ-F. Values for your order are confirmed in the quotation.
Group | Parameter | Value
Key data | Rated voltage | 450/750 V (Up to 0.6/1 kV in protected fixed runs)
Key data | Conductor | Cu Class 5 flex (Fine-stranded annealed copper)
Key data | Insulation | EI8 elastomer (Cross-linked LSZH elastomer (+90 °C))
Key data | Outer sheath | EM8 elastomer (Heavy-duty cross-linked LSZH rubber)
Key data | Operating temp | -40 to +90 °C (Fixed -40..+90 °C · Flex -25..+90 °C)
Key data | Min. bend radius | 4×D / 6×D (Fixed 4×OD · Flexible 6×OD)
Electrical | Nominal voltage U0/U | 450/750 V (0.6/1 kV in fixed protected routing)
Electrical | Routine AC test voltage | 2.5 kV rms (50 Hz, 5 min)
Electrical | Conductor resistance | IEC 60228 Class 5 flexible copper
Thermal | Continuous conductor temp. | +90 °C
Thermal | Short-circuit conductor temp. | +250 °C (max. 5 s)
Thermal | Operating temperature range | -40 °C to +90 °C (fixed) · -25 °C to +90 °C (flexible)
Mechanical | Min. bend radius (fixed / flexing) | 4 × cable OD (fixed) · 6 × cable OD (flexible movement)
Mechanical | Max. dynamic tensile load | 15 N/mm² of total copper cross-section
Resistance | Flame propagation | IEC 60332-3-24 Cat. C & EN 60332-1-2
Resistance | Halogen acidity & smoke | IEC 60754-2 (pH ≥4.3, ≤10 µS/mm) & IEC 61034-2 (≥60 % light transmittance)
Resistance | Oil, ozone & UV resistance | EN 60811-404 oil & EN 60811-403 ozone resistant
Standards | Harmonised standard | EN 50525-3-21 (H07ZZ-F)
Standards | Selection & application guide | EN 50565-1 & DIN VDE 0298-300
Identification | Core identification | HD 308 S2 colours (up to 5 cores) · white numbers on black cores (≥7 cores)
Identification | Outer sheath colour | Black

## Construction
S07HXHX Halogen-Free Cross-Linked Elastomer Flexible Power & – Construction
TEBAOFLEX ¦ https://tebaoflex.com/cables/s07hxhx-halogen-free-cross-linked-elastomer-flexible-power-control-cable/ ¦ Data revision 2026-10-20
Typical values for this cable type, based on EN 50525-3-21 / H07ZZ-F. Values for your order are confirmed in the quotation.
No. | Layer | Material | Reference
1 | Class 5 flexible copper | Fine-stranded bare or tinned annealed copper conductor per IEC 60228 Class 5 | IEC 60228
2 | EI8 cross-linked LSZH elastomer (HX) | Thermosetting halogen-free elastomeric compound type EI8 per EN 50363-5 | EN 50363-5
3 | Halogen-free core separator | Non-hygroscopic separating foil over laid-up cores for clean stripping | EN 50525-3-21
4 | EM8 cross-linked LSZH outer sheath (HX) | Heavy-duty cross-linked halogen-free elastomeric compound type EM8 per EN 50363-6, Black | EN 50363-6
| S07HXHX-F (1.5 to 300 mm² Power) | 1- to 5-core flexible power feeders with HD 308 S2 colour code (-J with GN/YE or -O without).
| S07HXHX-F Multi-Core Control (7G to 24G) | Numbered black cores with white digits plus green/yellow earth for mobile control panels and tunnel dampers.

## Quality and supply
S07HXHX Halogen-Free Cross-Linked Elastomer Flexible Power & – Testing, approvals and supply
TEBAOFLEX ¦ https://tebaoflex.com/cables/s07hxhx-halogen-free-cross-linked-elastomer-flexible-power-control-cable/ ¦ Data revision 2026-10-20
Typical values for this cable type, based on EN 50525-3-21 / H07ZZ-F. Values for your order are confirmed in the quotation.
Item | Detail | Frequency / scope
Routine test | 2.5 kV AC dielectric withstand test — 5 minutes without insulation breakdown per EN 50525-3-21 | 100 % of drums
Type test | IEC 60332-3-24 Cat. C bunched flame & IEC 60754-2 halogen test — Zero halogen acid gas and low smoke opacity (≥60 % per IEC 61034-2) | Type qualification
Type test | EN 60811-507 hot-set cross-linking & oil immersion — Verifies full thermoset vulcanisation of EI8 and EM8 elastomers | Type qualification
Standard / approval | EN 50525-3-21 (H07ZZ-F)
Standard / approval | IEC 60332-3-24 Cat. C
Standard / approval | IEC 60754-1/2 & IEC 61034-2
Standard / approval | EN 50363-5 EI8 & EN 50363-6 EM8
Company certificate | VDE
Company certificate | UL
Company certificate | cUL
Company certificate | CE
Company certificate | KTL
Company certificate | MSHA
Company certificate | MA
Company certificate | ISO 9001
Company certificate | ISO 14001
Company certificate | ISO 45001
Sheath marking | TEBAOFLEX S07HXHX-F / H07ZZ-F 5G2.5 450/750V EN 50525-3-21 IEC 60332-3-24 LSZH CE [year] [meter mark]
Supply | Delivery form: Fumigated export wooden drums or shrink-wrapped coils
Supply | Standard drum lengths: 500 m · 1000 m standard drums (cut lengths on request)
Supply | MOQ: 100 m (stock sizes) · 300–500 m (production)
Supply | Lead time: 2–4 weeks ex-works
Supply | Incoterms: EXW, FOB, CIF, DAP