## Request a quote
Request a quotation for S670T IEEE 1580 FO
Share fibre count & mode (G.652D / G.654E / OM3 / OM4), power/coax composite conductors, rated depth (up to 8,000 m) and continuous length.
Enter the length you need next to each size in the Sizes sheet (column A) and send this file to:
Email: info@tebaoflex.com
WhatsApp / phone: +86 185 9591 3361
Online quote form: https://tebaoflex.com/cables/s670t-bronze-armoured-shipboard-fo-cable/#footer-enquiry-section
An application engineer replies within 2 business hours.

## Sizes
S670T 2–48F IEEE 1580 & UL 1309 Bronze-Braid Armoured LSZH Shipboard F – Dimensions, tensile load & weights (3)
TEBAOFLEX ¦ https://tebaoflex.com/cables/s670t-bronze-armoured-shipboard-fo-cable/ ¦ Data revision 2026-10-26
Typical values for this cable type, based on IEEE 1580 & UL 1309 S670T Bronze-Braid Armoured LSZH Shipboard Optical Specification. Values for your order are confirmed in the quotation.
Enter the length you need next to each size and send this file to info@tebaoflex.com or WhatsApp +86 185 9591 3361.
Your length (m) | Order designation | Configuration | Core / stranding | Outer Ø ≈ mm | Net weight ≈ kg/km | Breaking / tensile kN ≈ | Min. bend R mm | Series
| S670T IEEE 1580 FO 4–12F EOM/Sub | 4–12 × ITU-T G.652D / G.654E SM (+ Power) | Laser-welded SS FIMT + Steel/Aramid Armour | 8.2 | 260 | 48 | 125 | S670T IEEE 1580 FO Construction Schedule (−40…+90 °C)
| S670T IEEE 1580 FO 24–48F EOM/Sub | 24–48 × ITU-T G.652D / G.654E SM (+ Power) | Laser-welded SS FIMT + Contra-Helical Steel | 17.5 | 680 | 120 | 260 | S670T IEEE 1580 FO Construction Schedule (−40…+90 °C)
| S670T IEEE 1580 FO 96–192F Trunk | 96–192 × ITU-T G.654E / G.652D Submarine | SS Tube + Steel Vault + Cu Tube + DA Armour | 28 | 1650 | 300 | 420 | S670T IEEE 1580 FO Construction Schedule (−40…+90 °C)
Custom core cross-sections, pair/fibre counts, armour breaking loads and continuous winch/seabed lengths available per IEEE 1580 & UL 1309 S670T Bronze-Braid Armoured LSZH Shipboard Optical Specification.

## Electrical, optical & thermal p
S670T 2–48F IEEE 1580 & UL 1309 Bronze-Braid Armoured LSZH Shipboard F – Electrical, optical & thermal parameters (3)
TEBAOFLEX ¦ https://tebaoflex.com/cables/s670t-bronze-armoured-shipboard-fo-cable/ ¦ Data revision 2026-10-26
Typical values for this cable type, based on IEEE 1580 & UL 1309 S670T Bronze-Braid Armoured LSZH Shipboard Optical Specification. Values for your order are confirmed in the quotation.
Configuration | Max. DC R₂₀ / Atten. Ω/km or dB/km | Rating / Impedance | Operating temp.
4–12 × ITU-T G.652D / G.654E SM (+ Power) | 0.35 | ≤0.35 dB/km @ 1310 nm | −40…+90 °C
24–48 × ITU-T G.652D / G.654E SM (+ Power) | 0.21 | ≤0.21 dB/km @ 1550 nm | −40…+90 °C
96–192 × ITU-T G.654E / G.652D Submarine | 0.18 | ≤0.18 dB/km @ 1550 nm | −40…+90 °C
Every production length undergoes routine conductor DC resistance, high-voltage dielectric or OTDR continuity and dimensional verification.

## Technical data
S670T 2–48F IEEE 1580 & UL 1309 Bronze-Braid Armoured LSZH Shipboard F – Technical data
TEBAOFLEX ¦ https://tebaoflex.com/cables/s670t-bronze-armoured-shipboard-fo-cable/ ¦ Data revision 2026-10-26
Typical values for this cable type, based on IEEE 1580 & UL 1309 S670T Bronze-Braid Armoured LSZH Shipboard Optical Specification. Values for your order are confirmed in the quotation.
Group | Parameter | Value
Key data | Rated voltage | Optical (Tested per IEEE 1580 / UL 1309 S670T)
Key data | Operating temp. | −40…+90 °C (Continuous subsea & offshore service)
Key data | Min. bend radius | 10 × OD (Winch sheave, chute & seabed routing)
Key data | Core / conductor | Central Epoxy-Gl (Dielectric central anti-buckling strengt)
Key data | Outer protection | Halogen-Free Fla (Low-smoke zero-halogen shipboard & offsh)
Key data | Standard | IEEE 1580 / UL 1 (IEEE 1580 & UL 1309 S670T Bronze-Braid A)
Electrical | Rated voltage / transmission duty | Optical (IEEE 1580 & UL 1309 S670T Bronze-Braid Armoured LSZH Shipboard Optical Specification)
Electrical | Core / conductor construction | Central Epoxy-Glass FRP Strength Rod — Dielectric central anti-buckling strength member
Electrical | Primary dielectric / buffering | Aramid-Reinforced 900 pm Sub-Units (2—48F) — Tight-buffered optical sub-units with individual LSZH jackets
Thermal | Continuous operating temperature | −40…+90 °C (subsea & offshore duty)
Thermal | Hydrostatic & thermal stability | Verified thermal and hydrostatic stability per IEEE 1580 & UL 1309 S670T Bronze-Braid Armoured LSZH Shipboard Optical Specification
Thermal | Storage & transport temperature | −40…+80 °C on export wooden/steel winch reel
Mechanical | Outer protection / armouring | Halogen-Free Flame-Retardant LSZH Jacket — Low-smoke zero-halogen shipboard & offshore outer sheath
Mechanical | Minimum bending radius | 10 × OD
Mechanical | Armour, strength member & mechanical duty | IEEE 1580 Bronze Wire Braid Armour — Corrosion-resistant braided bronze wire armour over LSZH inner jacket
Resistance | Seawater, hydrostatic & hydrolysis resistance | Engineered for continuous seawater immersion, pressure cycling and hydrolysis resistance per IEEE 1580 & UL 1309 S670T Bronze-Braid Armoured LSZH Shipboard Optical Specification
Resistance | Oil, drilling mud & abrasion resistance | Resistant to marine hydraulic oils, salt mist, winch sheave wear and seabed abrasion per IEEE 1580 & UL 1309 S670T Bronze-Braid Armoured LSZH Shipboard Optical Specification
Resistance | RoHS & REACH compliance | RoHS 2 (2011/65/EU + 2015/863) & REACH SVHC compliant
Standards | Governing standard | IEEE 1580 & UL 1309 S670T Bronze-Braid Armoured LSZH Shipboard Optical Specification
Standards | Environmental & test standards | IEC 60228 / IEC 60794 / ITU-T G.972 / IEEE 1580 / EN 10204
Standards | Quality management & inspection | ISO 9001:2015 & EN 10204 3.1 factory routine inspection
Identification | Model designation | S670T IEEE 1580 FO
Identification | Sheath colour & metre marking | Continuous metre-marked black outer finish (Halogen-Free Fla)
Identification | Customs tariff (HS) | 8544.49 / 8544.60 / 8544.70

## Construction
S670T 2–48F IEEE 1580 & UL 1309 Bronze-Braid Armoured LSZH Shipboard F – Construction
TEBAOFLEX ¦ https://tebaoflex.com/cables/s670t-bronze-armoured-shipboard-fo-cable/ ¦ Data revision 2026-10-26
Typical values for this cable type, based on IEEE 1580 & UL 1309 S670T Bronze-Braid Armoured LSZH Shipboard Optical Specification. Values for your order are confirmed in the quotation.
No. | Layer | Material | Reference
1 | Central Epoxy-Glass FRP Strength Rod | Dielectric central anti-buckling strength member
2 | Aramid-Reinforced 900 pm Sub-Units (2—48 | Tight-buffered optical sub-units with individual LSZH jackets
3 | IEEE 1580 Bronze Wire Braid Armour | Corrosion-resistant braided bronze wire armour over LSZH inner jacket
4 | Halogen-Free Flame-Retardant LSZH Jacket | Low-smoke zero-halogen shipboard & offshore outer sheath
| S670T IEEE 1580 FO — Standard Subsea & Offshore Execution | Built to IEEE 1580 & UL 1309 S670T Bronze-Braid Armoured LSZH Shipboard Optical Specification with central epoxy-glass frp strength rod and halogen-free flame-retardant lszh jacket
| S670T IEEE 1580 FO — Custom Continuous Winch / Reel Length | Available in custom continuous subsea winch, tow or seabed lengths with water-blocked terminations
| S670T IEEE 1580 FO — Hydrostatic, Tensile & Routine Certified | Supplied with EN 10204 3.1 routine dielectric, optical OTDR / DC resistance & tensile test report

## Quality and supply
S670T 2–48F IEEE 1580 & UL 1309 Bronze-Braid Armoured LSZH Shipboard F – Testing, approvals and supply
TEBAOFLEX ¦ https://tebaoflex.com/cables/s670t-bronze-armoured-shipboard-fo-cable/ ¦ Data revision 2026-10-26
Typical values for this cable type, based on IEEE 1580 & UL 1309 S670T Bronze-Braid Armoured LSZH Shipboard Optical Specification. Values for your order are confirmed in the quotation.
Item | Detail | Frequency / scope
Routine test | Conductor resistance, optical OTDR continuity & dimensional verification (IEEE 1580 & UL 1309 S670T Bronze-Braid Armoured LSZH Shipboard Optical Specification) — DC resistance at 20 °C / optical attenuation and outer diameter within IEEE 1580 & UL 1309 S670T Bronze-Braid Armoured LSZH Shipboard Optical Specification tolerances | Every manufactured drum length
Routine test | High-voltage dielectric & insulation resistance test (IEEE 1580 & UL 1309 S670T Bronze-Braid Armoured LSZH Shipboard Optical Specification) — Zero dielectric breakdown and verified insulation resistance for Optical rating | Every manufactured drum length
Type test | Hydrostatic pressure, tensile breaking load & water-blocking qualification (IEEE 1580 & UL 1309 S670T Bronze-Braid Armoured LSZH Shipboard Optical Specification) — Verified subsea pressure integrity, torque-balanced tensile performance and thermal stability across −40…+90 °C | Type qualification & periodic lot audit
Standard / approval | IEEE 1580 / UL 1309 S670T Compliant
Standard / approval | EN 10204 3.1 Factory Test Certificate
Standard / approval | CE, RoHS 2 (2011/65/EU) & REACH
Company certificate | VDE
Company certificate | UL
Company certificate | cUL
Company certificate | CE
Company certificate | KTL
Company certificate | MSHA
Company certificate | MA
Company certificate | ISO 9001
Company certificate | ISO 14001
Company certificate | ISO 45001
Sheath marking | TEBAOFLEX S670T IEEE 1580 FO IEEE 1580 / UL 1309 S670T Optical CE
Supply | Delivery form: Heavy-duty export fumigated wooden drums, steel oceanographic winch reels or submarine turntables
Supply | Standard lengths: 500 m, 1,000 m, 3,000 m, 6,000 m or custom continuous subsea lengths
Supply | MOQ: 100 m (standard configurations) · 500 m (custom subsea builds)
Supply | Lead time: 2–6 weeks ex-works
Supply | Incoterms: EXW, FCA, FOB, CIF, DAP