## Request a quote
Request a quotation for SABclean CATLine
Application engineer · RF coaxial, microwave, shipboard LAN & fieldbus cables
Enter the length you need next to each size in the Sizes sheet (column A) and send this file to:
Email: info@tebaoflex.com
WhatsApp / phone: +86 185 9591 3361
Online quote form: https://tebaoflex.com/cables/sabclean-catline-iso-class-1-cleanroom-high-flex-industrial-ethernet-cable/#template-selection
An application engineer replies within 2 business hours.

## Sizes
SABclean CATLine ISO Class 1 Cleanroom High-Flex Industrial – Dimensions & weights (8)
TEBAOFLEX ¦ https://tebaoflex.com/cables/sabclean-catline-iso-class-1-cleanroom-high-flex-industrial-ethernet-cable/ ¦ Data revision 2026-10-20
Typical values for this cable type, based on ISO 14644-1 Class 1 / VDI 2083 & ISO/IEC 11801 (Cleanroom High-Flex Ethernet). Values for your order are confirmed in the quotation.
Enter the length you need next to each size and send this file to info@tebaoflex.com or WhatsApp +86 185 9591 3361.
Your length (m) | Order designation | Impedance / size | Conductor & dielectric | Wall ≈ mm | Outer Ø ≈ mm | Metal kg/km | Weight ≈ kg/km | Min. bend R fixed mm | Series
| SABclean CATLine Cat.5e S | 2×2×AWG26/19 · 100 Ω | 19-Wire Sn-Cu Drag-Chain | 0.75 | 5.2 | 21 | 36 | 26 | Standard SABclean CATLine configurations
| SABclean CATLine PN Cat.5e | 1×4×AWG22/19 · 100 Ω | 19-Wire PROFINET Type C | 0.9 | 6.5 | 33 | 56 | 33 | Standard SABclean CATLine configurations
| SABclean CATLine Cat.5e 4P | 4×2×AWG26/19 · 100 Ω | 19-Wire 4-Pair GigE S | 0.8 | 6.1 | 28 | 48 | 31 | Standard SABclean CATLine configurations
| SABclean CATLine Cat.5e R | 4×2×AWG26/19 · Robot | ±180°/m Torsion Cleanroom | 0.85 | 6.3 | 29 | 50 | 32 | Standard SABclean CATLine configurations
| SABclean CATLine Cat.6 S | 4×2×AWG26/19 · 250 MHz | 19-Wire 250 MHz GigE Vision | 0.85 | 6.6 | 31 | 54 | 33 | Standard SABclean CATLine configurations
| SABclean CATLine Cat.6A S | 4×2×AWG26/19 · 500 MHz | 10GBASE-T S/FTP Drag-Chain | 0.9 | 6.9 | 35 | 61 | 35 | Standard SABclean CATLine configurations
| SABclean CATLine Cat.6A 24 | 4×2×AWG24/19 · 500 MHz | Long-Reach 10G S/FTP Chain | 0.95 | 7.8 | 42 | 75 | 39 | Standard SABclean CATLine configurations
| SABclean CATLine Cat.6A R | 4×2×AWG26/19 · Robot 10G | ±180°/m Torsion 10GBASE-T | 0.95 | 7.1 | 36 | 64 | 36 | Standard SABclean CATLine configurations
Outer diameters and weights are nominal engineering values for SABclean CATLine subject to standard manufacturing tolerances per ISO 14644-1 Class 1 / VDI 2083 & ISO/IEC 11801 (Cleanroom High-Flex Ethernet).

## RF & electrical data
SABclean CATLine ISO Class 1 Cleanroom High-Flex Industrial – RF & electrical data (8)
TEBAOFLEX ¦ https://tebaoflex.com/cables/sabclean-catline-iso-class-1-cleanroom-high-flex-industrial-ethernet-cable/ ¦ Data revision 2026-10-20
Typical values for this cable type, based on ISO 14644-1 Class 1 / VDI 2083 & ISO/IEC 11801 (Cleanroom High-Flex Ethernet). Values for your order are confirmed in the quotation.
Configuration | Max. DC R @ 20 °C Ω/km | Char. Z0 Ω | Velocity VoP / L (% or nH/m) | Dielectric test V AC rms
SABclean CATLine Cat.5e S (2×2×AWG26/19 · 100 Ω) | 140 | 100 | 70 | 1500
SABclean CATLine PN Cat.5e (1×4×AWG22/19 · 100 Ω) | 58 | 100 | 70 | 1500
SABclean CATLine Cat.5e 4P (4×2×AWG26/19 · 100 Ω) | 140 | 100 | 70 | 1500
SABclean CATLine Cat.5e R (4×2×AWG26/19 · Robot) | 140 | 100 | 70 | 1500
SABclean CATLine Cat.6 S (4×2×AWG26/19 · 250 MHz) | 140 | 100 | 72 | 1500
SABclean CATLine Cat.6A S (4×2×AWG26/19 · 500 MHz) | 140 | 100 | 75 | 1500
SABclean CATLine Cat.6A 24 (4×2×AWG24/19 · 500 MHz) | 86 | 100 | 76 | 1500
SABclean CATLine Cat.6A R (4×2×AWG26/19 · Robot 10G) | 140 | 100 | 75 | 1500
Characteristic impedance, propagation velocity, DC resistance at +20 °C, and dielectric withstand voltages verified per ISO 14644-1 Class 1 / VDI 2083 & ISO/IEC 11801 (Cleanroom High-Flex Ethernet).

## Technical data
SABclean CATLine ISO Class 1 Cleanroom High-Flex Industrial – Technical data
TEBAOFLEX ¦ https://tebaoflex.com/cables/sabclean-catline-iso-class-1-cleanroom-high-flex-industrial-ethernet-cable/ ¦ Data revision 2026-10-20
Typical values for this cable type, based on ISO 14644-1 Class 1 / VDI 2083 & ISO/IEC 11801 (Cleanroom High-Flex Ethernet). Values for your order are confirmed in the quotation.
Group | Parameter | Value
Key data | Cleanroom class | ISO Class 1 (ISO 14644-1 Part 1 & Part 14)
Key data | Impedance | 100 Ω ± 15 Ω (Cat.5e (100M) to Cat.6A (10G))
Key data | Conductors | 19-wire Sn-Cu (AWG 26/19 or 24/19 ultra-flex)
Key data | Flex endurance | ≥ 10M cycles (Drag-chain + ±180°/m torsion)
Key data | Outgassing | Ultra-low TVOC (ISO 14644-8 · LABS/silicone-free)
Key data | Temperature | -40…+80 °C (UL/cUL AWM 80 °C 300V/600V)
Electrical | Characteristic impedance | 100 Ω ± 15 Ω (1–100 MHz Cat.5e / 250M Cat.6 / 500M Cat.6A)
Electrical | Conductor DC resistance @ 20 °C | ≤ 140 (AWG 26/19) · ≤ 86 (24/19) · ≤ 58 Ω/km (22/19)
Electrical | Velocity of propagation | 70 % – 76 % nominal (mutual capacitance ≈ 48 pF/m)
Electrical | Dielectric test voltage | 1,500 V AC rms · UL AWM 300 V / 600 V rating
Thermal | Operating temp. (fixed) | -40 °C to +80 °C
Thermal | Operating temp. (flexing) | -30 °C to +80 °C (UL +80 °C)
Thermal | Cleanroom sterilization | Resists IPA alcohol wipe-down & H2O2 VHP vapor
Mechanical | Conductor stranding | 19-wire extra-fine tinned Cu (AWG 26/19, 24/19, 22/19)
Mechanical | Min. bending radius | 5 × OD (fixed) · 7.5–10 × OD (continuous drag-chain)
Mechanical | Torsion angle (CATLine R) | ± 180°/m for ≥ 5 million robotic cycles
Resistance | Particulate emission | ISO 14644-1 Air Cleanliness Class 1 certified
Resistance | Outgassing (TVOC / AMC) | ISO 14644-8 tested low outgassing · Zero silicone/LABS
Resistance | Halogen-free & flame | IEC 60754-1/2 halogen-free · IEC 60332-1-2 / UL FT1
Standards | Cleanroom qualification | ISO 14644-1 Class 1, ISO 14644-8, VDI 2083
Standards | Ethernet & UL approvals | ISO/IEC 11801, PROFINET, EtherCAT, UL/cUL AWM
Standards | RoHS, REACH & LABS | RoHS 3, REACH, phthalate- & silicone-free
Identification | Outer sheath colour | Matte Grey (RAL 7035/7001) non-stick finish
Identification | Surface legend | TEBAOFLEX SABclean CATLine ISO CLASS 1 CLEANROOM ETHERNET
Identification | Customs tariff (HS) | 8544.49

## Construction
SABclean CATLine ISO Class 1 Cleanroom High-Flex Industrial – Construction
TEBAOFLEX ¦ https://tebaoflex.com/cables/sabclean-catline-iso-class-1-cleanroom-high-flex-industrial-ethernet-cable/ ¦ Data revision 2026-10-20
Typical values for this cable type, based on ISO 14644-1 Class 1 / VDI 2083 & ISO/IEC 11801 (Cleanroom High-Flex Ethernet). Values for your order are confirmed in the quotation.
No. | Layer | Material | Reference
1 | 19-wire extra-fine stranded tinned copper | Stranded tinned copper wires (AWG 26/19 [0.14 mm²], AWG 24/19 [0.25 mm²], or AWG 22/19 [0.34 mm²])
2 | Low-capacitance polyolefin / foam-skin PE cores | Halogen-free polyolefin or cellular PE (2-pair PROFINET star-quad or 4-pair TIA-568 colour code)
3 | Low-friction PTFE/fleece wrap + 100 % Al/PET foil | Low-wear fluoropolymer sliding tape + 100 % aluminum/polyester foil (plus pair shields on Cat.6A)
4 | Tinned copper wire braid screen | High-flexibility tinned copper wire braid (≥ 85 % optical coverage)
5 | ISO Class 1 low-outgassing cleanroom TPE/PUR jacket | Special non-talc, non-blooming, halogen-free cleanroom elastomer (matte grey or blue)
| SABclean CATLine Cat.5e S / R (Drag-Chain / Robot) | 2×2×AWG26/19 or 1×4×AWG22/19 PROFINET & Industrial Ethernet for linear chains (S) or ±180°/m robots (R)
| SABclean CATLine Cat.6 / Cat.6A (1 Gbps / 10 Gbps) | 4×2×AWG26/19 or 4×2×AWG24/19 high-speed GigE Vision & 10GBASE-T wafer inspection camera cable

## Quality and supply
SABclean CATLine ISO Class 1 Cleanroom High-Flex Industrial – Testing, approvals and supply
TEBAOFLEX ¦ https://tebaoflex.com/cables/sabclean-catline-iso-class-1-cleanroom-high-flex-industrial-ethernet-cable/ ¦ Data revision 2026-10-20
Typical values for this cable type, based on ISO 14644-1 Class 1 / VDI 2083 & ISO/IEC 11801 (Cleanroom High-Flex Ethernet). Values for your order are confirmed in the quotation.
Item | Detail | Frequency / scope
Routine test | Characteristic impedance, return loss (VSWR) & TDR sweep — 100 % frequency-domain return loss and TDR impedance verification per ISO 14644-1 Class 1 / VDI 2083 & ISO/IEC 11801 (Cleanroom High-Flex Ethernet) | Every manufactured length
Routine test | Dielectric spark & high-voltage withstand test — 100 % in-line spark and AC/DC dielectric withstand per ISO 14644-1 Class 1 / VDI 2083 & ISO/IEC 11801 (Cleanroom High-Flex Ethernet) | Every spool or drum length
Sample test | Insertion loss (attenuation), velocity & capacitance check — Attenuation (dB/100m), VoP (%), and capacitance within ISO 14644-1 Class 1 / VDI 2083 & ISO/IEC 11801 (Cleanroom High-Flex Ethernet) limits | Per production batch
Type test | Screening attenuation, transfer impedance & environmental qualification — Qualified to ISO 14644-1 Class 1 / VDI 2083 & ISO/IEC 11801 (Cleanroom High-Flex Ethernet) EMC shielding, thermal, and flame/fluid criteria | Type qualification
Standard / approval | ISO 14644-1 Class 1 / VDI 2083 & ISO/IEC 11801 (Cleanroom High-Flex Ethernet)
Standard / approval | CE (2014/35/EU) & RoHS 3 (2015/863/EU) Compliant
Standard / approval | REACH SVHC Compliance Verified
Company certificate | VDE
Company certificate | UL
Company certificate | cUL
Company certificate | CE
Company certificate | KTL
Company certificate | MSHA
Company certificate | MA
Company certificate | ISO 9001
Company certificate | ISO 14001
Company certificate | ISO 45001
Sheath marking | TEBAOFLEX SABclean CATLine CAT.6A 4x2xAWG26/19 ISO CLASS 1 CLEANROOM
Supply | Delivery form: Export wooden drums, flange reels or precision coils
Supply | Standard lengths: 100 m · 305 m · 500 m · 1000 m (or custom cut lengths)
Supply | MOQ: 100 m (stock sizes) · 300–500 m (custom build)
Supply | Lead time: 2–4 weeks ex-works
Supply | Incoterms: EXW, FOB, CIF, DAP