## Request a quote
Request a quotation for SACIQ-SW Seawater Sensor
Share pair/core count × AWG/mm², sensor interface (4–20 mA, RS-485, optical DO, CTD or Ethernet), vented capillary or non-vented build, depth rating and cable length.
Enter the length you need next to each size in the Sizes sheet (column A) and send this file to:
Email: info@tebaoflex.com
WhatsApp / phone: +86 185 9591 3361
Online quote form: https://tebaoflex.com/cables/saciq-sw-seawater-digital-water-quality-cable/#footer-enquiry-section
An application engineer replies within 2 business hours.

## Sizes
SACIQ-SW Seawater Digital Water Quality Cable – Dimensions, tensile load & weights (3)
TEBAOFLEX ¦ https://tebaoflex.com/cables/saciq-sw-seawater-digital-water-quality-cable/ ¦ Data revision 2026-10-29
Typical values for this cable type, based on EN 50288 SACIQ-SW Seawater Digital Water Quality Sensor Cable Standard. Values for your order are confirmed in the quotation.
Enter the length you need next to each size and send this file to info@tebaoflex.com or WhatsApp +86 185 9591 3361.
Your length (m) | Order designation | Configuration | Core / stranding | Outer Ø ≈ mm | Net weight ≈ kg/km | Max. pulling kN ≈ | Min. bend R mm | Series
| SACIQ-SW Seawater Sensor 2×2×0.50 mm² | 2 × 2 × 0.50 mm² (20 AWG) + Vent/Drain | Stranded SnCu + Foil/TCWB + Subsea PUR | 8.4 | 98 | 2.5 | 50 | SACIQ-SW Seawater Sensor Construction Schedule (−30…+80 °C)
| SACIQ-SW Seawater Sensor 4×2×0.50 + 2×1.5 | 4 × 2 × 0.50 + 2 × 1.5 mm² Hybrid | Stranded SnCu + Individual/Overall Shield | 11.8 | 195 | 5.2 | 70 | SACIQ-SW Seawater Sensor Construction Schedule (−30…+80 °C)
| SACIQ-SW Seawater Sensor 4×2×0.75 + 4×2.5 | 4 × 2 × 0.75 + 4 × 2.5 mm² Subsea | Stranded SnCu + Aramid/Armour + PUR | 15.2 | 360 | 12 | 95 | SACIQ-SW Seawater Sensor Construction Schedule (−30…+80 °C)
Custom core counts, optical fiber channels, wet-mate terminations and continuous winch lengths available per EN 50288 SACIQ-SW Seawater Digital Water Quality Sensor Cable Standard.

## Electrical, optical & thermal p
SACIQ-SW Seawater Digital Water Quality Cable – Electrical, optical & thermal parameters (3)
TEBAOFLEX ¦ https://tebaoflex.com/cables/saciq-sw-seawater-digital-water-quality-cable/ ¦ Data revision 2026-10-29
Typical values for this cable type, based on EN 50288 SACIQ-SW Seawater Digital Water Quality Sensor Cable Standard. Values for your order are confirmed in the quotation.
Configuration | Max. DC R₂₀ Ω/km | Rating / Impedance / Load | Operating temp.
2 × 2 × 0.50 mm² (20 AWG) + Vent/Drain | 39 | 300 V (4–20 mA / DO) | −30…+80 °C
4 × 2 × 0.50 + 2 × 1.5 mm² Hybrid | 39 | 300 V (CTD / Multi-Sensor) | −30…+80 °C
4 × 2 × 0.75 + 4 × 2.5 mm² Subsea | 26 | 300 V (ROV / Camera / LED) | −30…+80 °C
Every production length undergoes routine conductor DC resistance / OTDR optical attenuation, AC dielectric and dimensional verification.

## Technical data
SACIQ-SW Seawater Digital Water Quality Cable – Technical data
TEBAOFLEX ¦ https://tebaoflex.com/cables/saciq-sw-seawater-digital-water-quality-cable/ ¦ Data revision 2026-10-29
Typical values for this cable type, based on EN 50288 SACIQ-SW Seawater Digital Water Quality Sensor Cable Standard. Values for your order are confirmed in the quotation.
Group | Parameter | Value
Key data | Rated voltage | 300 V (Tested per EN 50288 / IEC 60529 IP68)
Key data | Operating temp. | −30…+80 °C (Subsea, deck & cold-water duty)
Key data | Min. bend radius | 6 × OD (Winch sheave, TMS & subsea routing)
Key data | Core / conductor | Flexible Strande (Class 5 / class 6 copper conductors)
Key data | Outer protection | Subsea / Marine (Black hydrolysis- & abrasion-resistant m)
Key data | Standard | EN 50288 / IEC 6 (EN 50288 SACIQ-SW Seawater Digital Water)
Electrical | Rated voltage / operating system | 300 V (EN 50288 SACIQ-SW Seawater Digital Water Quality Sensor Cable Standard)
Electrical | Core / conductor construction | Flexible Stranded Copper Conductors (4 Cores) — Class 5 / class 6 copper conductors
Electrical | Primary dielectric / optical buffer | Cross-Linked Elastomeric / Polymer Core Insulation — High-density polyethylene (hdpe / pe) core insulation
Thermal | Continuous operating temperature | −30…+80 °C (submerged seawater & topside deck service)
Thermal | Hydrostatic & thermal cycling endurance | Verified cold-bend and wet dielectric stability across −30…+80 °C per EN 50288 SACIQ-SW Seawater Digital Water Quality Sensor Cable Standard
Thermal | Storage & transport temperature | −40…+80 °C on export wooden/steel cable drum
Mechanical | Outer jacket / sheath protection | Subsea / Marine Outer Protective Sheath — Black hydrolysis- & abrasion-resistant marine Polyurethane (PUR) outer sheath
Mechanical | Minimum bending radius | 6 × OD
Mechanical | Reinforcement / screen / bedding layer | Water-Blocking Tape & Inner Bedding — Hydrostatic water-blocking filler and low-friction separator wrap
Resistance | Seawater, hydrolysis & oil resistance | Resistant to permanent seawater immersion, hydrolysis, hydraulic oil and bio-fouling per EN 50288 SACIQ-SW Seawater Digital Water Quality Sensor Cable Standard
Resistance | Hydrostatic pressure & water blocking | Radial and longitudinal water-blocking integrity verified per EN 50288 SACIQ-SW Seawater Digital Water Quality Sensor Cable Standard
Resistance | RoHS & REACH compliance | RoHS 2 (2011/65/EU + 2015/863) & REACH SVHC compliant
Standards | Governing standard | EN 50288 SACIQ-SW Seawater Digital Water Quality Sensor Cable Standard
Standards | Subsea & conductor qualification standards | IEC 60228 / DNV-ST-E402 / ISO 13628-5 / IEC 60794 / EN 10204
Standards | Quality management & inspection | ISO 9001:2015 & EN 10204 3.1 factory routine inspection
Identification | Model designation | SACIQ-SW Seawater Sensor
Identification | Sheath colour & metre marking | Continuous metre-marked black outer finish (Subsea / Marine )
Identification | Customs tariff (HS) | 8544.49 / 8544.60 / 8544.70

## Construction
SACIQ-SW Seawater Digital Water Quality Cable – Construction
TEBAOFLEX ¦ https://tebaoflex.com/cables/saciq-sw-seawater-digital-water-quality-cable/ ¦ Data revision 2026-10-29
Typical values for this cable type, based on EN 50288 SACIQ-SW Seawater Digital Water Quality Sensor Cable Standard. Values for your order are confirmed in the quotation.
No. | Layer | Material | Reference
1 | Flexible Stranded Copper Conductors (4 C | Class 5 / class 6 copper conductors
2 | Cross-Linked Elastomeric / Polymer Core | High-density polyethylene (hdpe / pe) core insulation
3 | Water-Blocking Tape & Inner Bedding | Hydrostatic water-blocking filler and low-friction separator wrap
4 | Subsea / Marine Outer Protective Sheath | Black hydrolysis- & abrasion-resistant marine Polyurethane (PUR) outer sheath
| SACIQ-SW Seawater Sensor — Standard Subsea & Marine Execution | Built to EN 50288 SACIQ-SW Seawater Digital Water Quality Sensor Cable Standard with flexible stranded copper conductors (4 cores) and subsea / marine outer protective sheath
| SACIQ-SW Seawater Sensor — Custom Winch Length / Molded Termination | Available on continuous export winch drums or factory-terminated with subsea wet-mate / mechanical sockets
| SACIQ-SW Seawater Sensor — Hydrostatic & Routine Certified | Supplied with EN 10204 3.1 routine dielectric, conductor/optical continuity & hydrostatic qualification report

## Quality and supply
SACIQ-SW Seawater Digital Water Quality Cable – Testing, approvals and supply
TEBAOFLEX ¦ https://tebaoflex.com/cables/saciq-sw-seawater-digital-water-quality-cable/ ¦ Data revision 2026-10-29
Typical values for this cable type, based on EN 50288 SACIQ-SW Seawater Digital Water Quality Sensor Cable Standard. Values for your order are confirmed in the quotation.
Item | Detail | Frequency / scope
Routine test | Conductor DC resistance / OTDR optical & dimensional check (EN 50288 SACIQ-SW Seawater Digital Water Quality Sensor Cable Standard) — DC resistance at 20 °C, optical attenuation and wall thickness within EN 50288 SACIQ-SW Seawater Digital Water Quality Sensor Cable Standard limits | Every manufactured drum length
Routine test | AC high-voltage dielectric & insulation resistance test (EN 50288 SACIQ-SW Seawater Digital Water Quality Sensor Cable Standard) — Zero dielectric breakdown and verified wet insulation resistance for 300 V rating | Every manufactured drum length
Type test | Hydrostatic pressure, tensile load & seawater immersion qualification (EN 50288 SACIQ-SW Seawater Digital Water Quality Sensor Cable Standard) — Verified hydrostatic pressure integrity, breaking load and flex endurance across −30…+80 °C | Type qualification & periodic lot audit
Standard / approval | EN 50288 / IEC 60529 IP68 Compliant
Standard / approval | EN 10204 3.1 Factory Test Certificate
Standard / approval | CE, RoHS 2 (2011/65/EU) & REACH
Company certificate | VDE
Company certificate | UL
Company certificate | cUL
Company certificate | CE
Company certificate | KTL
Company certificate | MSHA
Company certificate | MA
Company certificate | ISO 9001
Company certificate | ISO 14001
Company certificate | ISO 45001
Sheath marking | TEBAOFLEX SACIQ-SW Seawater Sensor EN 50288 / IEC 60529 IP68 300 V CE
Supply | Delivery form: Heavy-duty export fumigated wooden drums, steel winch reels or pre-terminated subsea assemblies
Supply | Standard lengths: 500 m, 1,000 m, 3,000 m continuous winch lengths or custom cut-to-length subsea jumpers
Supply | MOQ: 100 m (standard configurations) · 300 m (custom subsea builds)
Supply | Lead time: 2–4 weeks ex-works
Supply | Incoterms: EXW, FCA, FOB, CIF, DAP