## Request a quote
Request a quotation for SC300 (LW / LWS / SAL / SAM / DA)
Share operating depth, single-mode/multimode fibre count, tensile rating and required spool length.
Enter the length you need next to each size in the Sizes sheet (column A) and send this file to:
Email: info@tebaoflex.com
WhatsApp / phone: +86 185 9591 3361
Online quote form: https://tebaoflex.com/cables/sc300-lw-lws-sal-sam-da/#footer-enquiry-section
An application engineer replies within 2 business hours.

## Sizes
SC300 (LW / LWS / SAL / SAM / DA) 8,000m Transoceanic Optical Cable – Dimensions, tensile load & weights (3)
TEBAOFLEX ¦ https://tebaoflex.com/cables/sc300-lw-lws-sal-sam-da/ ¦ Data revision 2026-10-25
Typical values for this cable type, based on ITU-T G.976 / G.978 & UJC 8,000 m Transoceanic Standard. Values for your order are confirmed in the quotation.
Enter the length you need next to each size and send this file to info@tebaoflex.com or WhatsApp +86 185 9591 3361.
Your length (m) | Order designation | Configuration | Core / stranding | Outer Ø ≈ mm | Net weight ≈ kg/km | Tensile rating kN ≈ | Min. bend R mm | Series
| SC300 4F Single-Mode OS2 | 4 × G.652.D / G.657.A2 SM (200 kpsi) | Hermetic / gel-filled optical core | 3.5 | 18 | 3.4 | 35 | SC300 (LW / LWS / SAL / SAM / DA) Construction Schedule (−10…+60 °C)
| SC300 12F Single-Mode OS2 | 12 × G.652.D / G.657.A2 SM (200 kpsi) | Hermetic / gel-filled optical core | 9.8 | 145 | 18 | 98 | SC300 (LW / LWS / SAL / SAM / DA) Construction Schedule (−10…+60 °C)
| SC300 24F Armoured Subsea | 24 × G.652.D SM + Strength Armour | Subsea pressure-resistant optical unit | 17 | 580 | 95 | 255 | SC300 (LW / LWS / SAL / SAM / DA) Construction Schedule (−10…+60 °C)
Custom core cross-sections, pair/fibre counts, armour grades and factory drum lengths available per ITU-T G.976 / G.978 & UJC 8,000 m Transoceanic Standard.

## Electrical, optical & thermal p
SC300 (LW / LWS / SAL / SAM / DA) 8,000m Transoceanic Optical Cable – Electrical, optical & thermal parameters (3)
TEBAOFLEX ¦ https://tebaoflex.com/cables/sc300-lw-lws-sal-sam-da/ ¦ Data revision 2026-10-25
Typical values for this cable type, based on ITU-T G.976 / G.978 & UJC 8,000 m Transoceanic Standard. Values for your order are confirmed in the quotation.
Configuration | Max. DC R₂₀ / Atten. Ω/km or dB/km | Rating / Impedance | Operating temp.
4 × G.652.D / G.657.A2 SM (200 kpsi) | 0.35 | ≤0.35 dB/km @ 1310 nm | −10…+60 °C
12 × G.652.D / G.657.A2 SM (200 kpsi) | 0.22 | ≤0.22 dB/km @ 1550 nm | −10…+60 °C
24 × G.652.D SM + Strength Armour | 0.2 | ≤0.20 dB/km @ 1550 nm | −10…+60 °C
Every production length undergoes routine conductor DC resistance, high-voltage dielectric or OTDR continuity and dimensional verification.

## Technical data
SC300 (LW / LWS / SAL / SAM / DA) 8,000m Transoceanic Optical Cable – Technical data
TEBAOFLEX ¦ https://tebaoflex.com/cables/sc300-lw-lws-sal-sam-da/ ¦ Data revision 2026-10-25
Typical values for this cable type, based on ITU-T G.976 / G.978 & UJC 8,000 m Transoceanic Standard. Values for your order are confirmed in the quotation.
Group | Parameter | Value
Key data | Rated voltage | 12/20 kV (Tested per ITU-T G.976 / G.978)
Key data | Operating temp. | −10…+60 °C (Continuous subsea & marine service)
Key data | Min. bend radius | 20 × OD (Dynamic sheave & fixed routing)
Key data | Core / conductor | Up to 16 DMF (Dispersion-managed fibres in 3-segment)
Key data | Outer protection | SAL/SAM/DA SWA (310–800 kN GSWA + HDPE & PP serving)
Key data | Standard | ITU-T G.976 (ITU-T G.976)
Electrical | Rated voltage / transmission duty | 12/20 kV (ITU-T G.976 / G.978 & UJC 8,000 m Transoceanic Standard)
Electrical | Core / conductor construction | Dispersion-Managed Fibers (Up to 16 DMF) — Loose stress-free DMF+/DMF– optical fibers in ≥78 MPa water-blocking gel
Electrical | Primary dielectric / buffering | 3-Divided Steel Segment Pipe & Steel Wires — Three cold-formed steel arch segments + stranded high-strength steel wire layer
Thermal | Continuous operating temperature | −10…+60 °C (subsea, marine & submersible duty)
Thermal | Short-circuit / peak thermal rating | Verified thermal stability per ITU-T G.976 / G.978 & UJC 8,000 m Transoceanic Standard
Thermal | Storage & transport temperature | −40…+80 °C on export wooden/steel drum
Mechanical | Outer protection / armouring | Armour Package (SAL 22×Ø3.2 mm / LWS / DA) — Galvanized steel armour wires (310–800 kN) + PE sheath & PP roving serving
Mechanical | Minimum bending radius | 20 × OD
Mechanical | Hydrostatic, tensile & crush duty | High-Voltage PE Insulation (LW Core Ø20.4 mm) — Extruded polyethylene HV insulation forming the 8,000 m deep-sea LW cable
Resistance | Hydrostatic pressure & water blocking | Engineered for continuous submersion and hydrostatic integrity per ITU-T G.976 / G.978 & UJC 8,000 m Transoceanic Standard
Resistance | Seawater, oil & chemical resistance | Resistant to seawater hydrolysis, hydraulic oils and abrasion per ITU-T G.976 / G.978 & UJC 8,000 m Transoceanic Standard
Resistance | RoHS & REACH compliance | RoHS 2 (2011/65/EU + 2015/863) & REACH SVHC compliant
Standards | Governing standard | ITU-T G.976 / G.978 & UJC 8,000 m Transoceanic Standard
Standards | Environmental & test standards | IEC 60228 / IEC 60332 / ISO 13628-5 / EN 10204
Standards | Quality management & inspection | ISO 9001:2015 & EN 10204 3.1 factory routine inspection
Identification | Model designation | SC300 (LW / LWS / SAL / SAM / DA)
Identification | Sheath colour & metre marking | Continuous metre-marked black outer finish (SAL/SAM/DA SWA + PE)
Identification | Customs tariff (HS) | 8544.49 / 8544.60 / 8544.70

## Construction
SC300 (LW / LWS / SAL / SAM / DA) 8,000m Transoceanic Optical Cable – Construction
TEBAOFLEX ¦ https://tebaoflex.com/cables/sc300-lw-lws-sal-sam-da/ ¦ Data revision 2026-10-25
Typical values for this cable type, based on ITU-T G.976 / G.978 & UJC 8,000 m Transoceanic Standard. Values for your order are confirmed in the quotation.
No. | Layer | Material | Reference
1 | Dispersion-Managed Fibers (Up to 16 DMF) | Loose stress-free DMF+/DMF– optical fibers in ≥78 MPa water-blocking gel
2 | 3-Divided Steel Segment Pipe & Steel Wires | Three cold-formed steel arch segments + stranded high-strength steel wire layer
3 | TIG-Welded Copper Tube (15 kV DC Feed) | Seam-welded & swaged copper tube conductor (≤0.8 Ω/km @ 3 °C) & H₂ barrier
4 | High-Voltage PE Insulation (LW Core Ø20.4 mm) | Extruded polyethylene HV insulation forming the 8,000 m deep-sea LW cable
5 | Armour Package (SAL 22×Ø3.2 mm / LWS / DA) | Galvanized steel armour wires (310–800 kN) + PE sheath & PP roving serving
| SC300 (LW / LWS / SAL / SAM / DA) — Standard Subsea & Marine Execution | Built to ITU-T G.976 / G.978 & UJC 8,000 m Transoceanic Standard with dispersion-managed fibers (up to 16 dmf) and armour package (sal 22×ø3.2 mm / lws / da)
| SC300 (LW / LWS / SAL / SAM / DA) — Custom Drum Length & Termination Kit | Available in custom continuous subsea/wellbore drum lengths or pre-terminated assemblies
| SC300 (LW / LWS / SAL / SAM / DA) — Routine & Hydrostatic Test Certified | Supplied with EN 10204 3.1 routine dielectric, resistance & pressure/dimensional report

## Quality and supply
SC300 (LW / LWS / SAL / SAM / DA) 8,000m Transoceanic Optical Cable – Testing, approvals and supply
TEBAOFLEX ¦ https://tebaoflex.com/cables/sc300-lw-lws-sal-sam-da/ ¦ Data revision 2026-10-25
Typical values for this cable type, based on ITU-T G.976 / G.978 & UJC 8,000 m Transoceanic Standard. Values for your order are confirmed in the quotation.
Item | Detail | Frequency / scope
Routine test | Conductor resistance, continuity & dimensional verification (ITU-T G.976 / G.978 & UJC 8,000 m Transoceanic Standard) — DC resistance at 20 °C / optical attenuation and outer diameter within ITU-T G.976 / G.978 & UJC 8,000 m Transoceanic Standard tolerances | Every manufactured drum length
Routine test | High-voltage dielectric & insulation resistance test (ITU-T G.976 / G.978 & UJC 8,000 m Transoceanic Standard) — Zero dielectric breakdown and verified insulation resistance for 12/20 kV rating | Every manufactured drum length
Type test | Hydrostatic pressure, water-blocking & mechanical endurance qualification (ITU-T G.976 / G.978 & UJC 8,000 m Transoceanic Standard) — Verified submersion integrity, tensile load and thermal stability across −10…+60 °C | Type qualification & periodic lot audit
Standard / approval | ITU-T G.976 / G.978 Compliant
Standard / approval | EN 10204 3.1 Factory Test Certificate
Standard / approval | CE, RoHS 2 (2011/65/EU) & REACH
Company certificate | VDE
Company certificate | UL
Company certificate | cUL
Company certificate | CE
Company certificate | KTL
Company certificate | MSHA
Company certificate | MA
Company certificate | ISO 9001
Company certificate | ISO 14001
Company certificate | ISO 45001
Sheath marking | TEBAOFLEX SC300 (LW / LWS / SAL / SAM / DA) ITU-T G.976 / G.978 12/20 kV CE
Supply | Delivery form: Heavy-duty export fumigated wooden drums or steel subsea reels
Supply | Standard lengths: 500 m, 1,000 m or custom continuous subsea/wellbore lengths
Supply | MOQ: 100 m (standard configurations) · 500 m (custom builds)
Supply | Lead time: 2–5 weeks ex-works
Supply | Incoterms: EXW, FCA, FOB, CIF, DAP