## Request a quote
Request a quotation for SERVO FD 05855 P
Application engineer · automation & drag-chain cables
Enter the length you need next to each size in the Sizes sheet (column A) and send this file to:
Email: info@tebaoflex.com
WhatsApp / phone: +86 185 9591 3361
Online quote form: https://tebaoflex.com/cables/300-500-v-unscreened-tpe-pur-servo-cable-chain-connection-cable/#template-selection
An application engineer replies within 2 business hours.

## Sizes
SERVO FD 05855 P 300/500 V Unscreened TPE/PUR Servo Cable-Chain – Dimensions & weights (16)
TEBAOFLEX ¦ https://tebaoflex.com/cables/300-500-v-unscreened-tpe-pur-servo-cable-chain-connection-cable/ ¦ Data revision 2026-10-20
Typical values for this cable type, based on DIN VDE 0285 / UL AWM Style 20233. Values for your order are confirmed in the quotation.
Enter the length you need next to each size and send this file to info@tebaoflex.com or WhatsApp +86 185 9591 3361.
Your length (m) | Order designation | Cores × mm² | Cross-section | Outer Ø ≈ mm | Copper kg/km | Weight ≈ kg/km | Min. bend R chain mm | Series
| SERVO FD 05855 P 4×0.25 | 4×0.25 | 0.25 mm² | 4.6 | 10 | 28 | 23 | 0.25 mm² sensor & actuator TPE/PUR cores (DIN 47100)
| SERVO FD 05855 P 8×0.25 | 8×0.25 | 0.25 mm² | 5.9 | 19 | 46 | 30 | 0.25 mm² sensor & actuator TPE/PUR cores (DIN 47100)
| SERVO FD 05855 P 12×0.25 | 12×0.25 | 0.25 mm² | 6.8 | 29 | 64 | 34 | 0.25 mm² sensor & actuator TPE/PUR cores (DIN 47100)
| SERVO FD 05855 P 25×0.25 | 25×0.25 | 0.25 mm² | 9.4 | 60 | 122 | 47 | 0.25 mm² sensor & actuator TPE/PUR cores (DIN 47100)
| SERVO FD 05855 P 3G0.5 | 3G0.5 | 0.5 mm² | 5.1 | 14 | 36 | 26 | 0.50 mm² control & valve TPE/PUR cores
| SERVO FD 05855 P 4G0.5 | 4G0.5 | 0.5 mm² | 5.5 | 19 | 43 | 28 | 0.50 mm² control & valve TPE/PUR cores
| SERVO FD 05855 P 7G0.5 | 7G0.5 | 0.5 mm² | 6.7 | 34 | 68 | 34 | 0.50 mm² control & valve TPE/PUR cores
| SERVO FD 05855 P 12G0.5 | 12G0.5 | 0.5 mm² | 8.6 | 58 | 110 | 43 | 0.50 mm² control & valve TPE/PUR cores
| SERVO FD 05855 P 18G0.5 | 18G0.5 | 0.5 mm² | 10.2 | 86 | 156 | 51 | 0.50 mm² control & valve TPE/PUR cores
| SERVO FD 05855 P 4G0.75 | 4G0.75 | 0.75 mm² | 6 | 29 | 55 | 30 | 0.75 mm² control & auxiliary servo TPE/PUR cores
| SERVO FD 05855 P 7G0.75 | 7G0.75 | 0.75 mm² | 7.3 | 50 | 88 | 36 | 0.75 mm² control & auxiliary servo TPE/PUR cores
| SERVO FD 05855 P 12G0.75 | 12G0.75 | 0.75 mm² | 9.5 | 86 | 145 | 48 | 0.75 mm² control & auxiliary servo TPE/PUR cores
| SERVO FD 05855 P 4G1.0 | 4G1.0 | 1.0 mm² | 6.5 | 38 | 68 | 32 | 1.00 mm² control & brake connection TPE/PUR cores
| SERVO FD 05855 P 7G1.0 | 7G1.0 | 1.0 mm² | 7.9 | 67 | 108 | 40 | 1.00 mm² control & brake connection TPE/PUR cores
| SERVO FD 05855 P 4G1.5 | 4G1.5 | 1.5 mm² | 7.4 | 58 | 94 | 37 | 1.50 mm² auxiliary power TPE/PUR cores
| SERVO FD 05855 P 7G1.5 | 7G1.5 | 1.5 mm² | 9.1 | 101 | 152 | 46 | 1.50 mm² auxiliary power TPE/PUR cores
Minimum dynamic bending radius in energy chains is 5 × OD ( compared to 7.5 × OD for PVC-insulated SERVO FD 95810 P).

## Electrical parameters by cross-
SERVO FD 05855 P 300/500 V Unscreened TPE/PUR Servo Cable-Chain – Electrical parameters by cross-section (5)
TEBAOFLEX ¦ https://tebaoflex.com/cables/300-500-v-unscreened-tpe-pur-servo-cable-chain-connection-cable/ ¦ Data revision 2026-10-20
Typical values for this cable type, based on DIN VDE 0285 / UL AWM Style 20233. Values for your order are confirmed in the quotation.
Cross-section | Max. DC R @ 20 °C Ω/km | Ampacity 3-loaded (A) | Mutual C pF/m ≈ | AC test V rms
0.25 mm² | 79 | 4.5 | 65 | 3000
0.50 mm² | 39 | 9 | 68 | 3000
0.75 mm² | 26 | 12 | 70 | 3000
1.00 mm² | 19.5 | 15 | 72 | 3000
1.50 mm² | 13.3 | 18 | 75 | 3000
For 0.6/1 kV (1000 V UL) main servo power sizes up to 70 mm², select SERVO FD 80785 P.

## Technical data
SERVO FD 05855 P 300/500 V Unscreened TPE/PUR Servo Cable-Chain – Technical data
TEBAOFLEX ¦ https://tebaoflex.com/cables/300-500-v-unscreened-tpe-pur-servo-cable-chain-connection-cable/ ¦ Data revision 2026-10-20
Typical values for this cable type, based on DIN VDE 0285 / UL AWM Style 20233. Values for your order are confirmed in the quotation.
Group | Parameter | Value
Key data | Rated voltage | 300/500 V (U0/U · UL/CSA 600 V AWM)
Key data | Bend radius | 5 × OD (moving in chain · 3 × OD fixed)
Key data | Cycle life | ≥ 10M cycles (at 10 m/s & 50 m/s²)
Key data | Temperature | −40…+80 °C (moving · −50…+80 °C fixed)
Key data | Core / Sheath | TPE / PUR (100 % halogen-free IEC 60754)
Key data | Conductor class | IEC 60228 Cl. 6 (superfine bare copper strands)
Electrical | Rated voltage U0/U | 300/500 V (UL/CSA 600 V)
Electrical | AC test voltage | 3000 V AC (50 Hz, 5 min)
Electrical | Mutual capacitance | ≈ 70 pF/m at 800 Hz (40 % lower than PVC)
Electrical | Insulation resistance | ≥ 500 MΩ·km at 20 °C
Thermal | Temperature, flexing | −40 °C to +80 °C
Thermal | Temperature, fixed installation | −50 °C to +80 °C
Thermal | Max. conductor temperature | +80 °C
Thermal | Short-circuit temperature | +200 °C (max. 5 s)
Mechanical | Min. bending radius, moving | 5 × OD in energy chain (< 10 m) · 6.5 × OD (gliding)
Mechanical | Min. bending radius, fixed | 3 × OD
Mechanical | Max. travel speed | 5 m/s gliding · 10 m/s unsupported
Mechanical | Max. acceleration | Up to 50 m/s² (up to 80 m/s² short stroke)
Mechanical | Endurance cycles | ≥ 10,000,000 flex cycles in linear carrier
Resistance | Oil resistance | DIN EN 50363-10-2 · UL Oil Res I & II
Resistance | Flame retardance | IEC 60332-1-2 · UL 1581 FT1 / VW-1
Resistance | Halogen-free / Smoke density | 100 % halogen-free per IEC 60754-1/2
Resistance | Hydrolysis & UV | Hydrolysis, microbe (EN ISO 846) & UV resistant
Standards | Cable type (construction standard) | DIN VDE 0285 & DIN EN 50363-10-2
Standards | Conductor | IEC 60228 Class 6 superfine copper
Standards | Product approvals | UL AWM Style 20233 / 21576 (80 °C 600 V) · CSA
Standards | RoHS & REACH | 2011/65/EU (RoHS 2) & EC 1907/2006 compliant
Identification | Sheath colour | Silver-grey (RAL 7001) or Black (RAL 9005)
Identification | Core identification | 0.25 mm²: DIN 47100 · ≥ 0.5 mm²: Black numbered + GNYE
Identification | Marking | TEBAOFLEX SERVO FD 05855 P <size> 300/500V TPE/PUR HF CE
Identification | Customs tariff (HS) | 8544.49

## Construction
SERVO FD 05855 P 300/500 V Unscreened TPE/PUR Servo Cable-Chain – Construction
TEBAOFLEX ¦ https://tebaoflex.com/cables/300-500-v-unscreened-tpe-pur-servo-cable-chain-connection-cable/ ¦ Data revision 2026-10-20
Typical values for this cable type, based on DIN VDE 0285 / UL AWM Style 20233. Values for your order are confirmed in the quotation.
No. | Layer | Material | Reference
1 | Superfine copper conductor | Bare copper, extra-fine wire strands (IEC 60228 Class 6)
2 | Halogen-free TPE core insulation | Thermoplastic elastomer (TPE) compound with zero plasticisers
3 | Low-friction central filler | High-tensile non-hygroscopic synthetic core filler
4 | Non-woven sliding fleece wrap | Low-friction synthetic fleece tape over core bundle
5 | Halogen-free PUR outer sheath | Polyether polyurethane (TMPU), silver-grey RAL 7001 or anthracis black RAL 9005
| SERVO FD 05855 P (G-version) | Black numbered TPE cores + green-yellow PE core (≥ 0.5 mm²) in halogen-free PUR sheath
| SERVO FD 05855 P (0.25 mm² DIN 47100) | DIN 47100 colour-coded TPE signal cores for compact 24 V sensor/actuator and feedback chains

## Quality and supply
SERVO FD 05855 P 300/500 V Unscreened TPE/PUR Servo Cable-Chain – Testing, approvals and supply
TEBAOFLEX ¦ https://tebaoflex.com/cables/300-500-v-unscreened-tpe-pur-servo-cable-chain-connection-cable/ ¦ Data revision 2026-10-20
Typical values for this cable type, based on DIN VDE 0285 / UL AWM Style 20233. Values for your order are confirmed in the quotation.
Item | Detail | Frequency / scope
Routine test | 3000 V AC high-voltage dielectric test — 3.0 kV AC for 5 min without breakdown | Every manufactured drum length
Routine test | Conductor DC resistance check — Within IEC 60228 Class 6 maximum at 20 °C | Every drum length
Sample test | 10-million-cycle tight-radius (5 × OD) carrier test — ≥ 10M double strokes at 5 × OD and 50 m/s² without core fracture | Qualification & periodic audit
Type test | 100 % halogen-free & −40 °C cold-flex test — Pass IEC 60754-1/2 halogen-free test and −40 °C dynamic bend test | Type approval
Standard / approval | CE & 100 % Halogen-Free (IEC 60754-1/2)
Standard / approval | UL AWM Style 20233 / 21576 (80 °C 600 V)
Standard / approval | RoHS 2 (2011/65/EU) & REACH Compliant
Company certificate | VDE
Company certificate | UL
Company certificate | cUL
Company certificate | CE
Company certificate | KTL
Company certificate | MSHA
Company certificate | MA
Company certificate | ISO 9001
Company certificate | ISO 14001
Company certificate | ISO 45001
Sheath marking | TEBAOFLEX SERVO FD 05855 P <size> 300/500V TPE/PUR HF UL CE
Supply | Delivery form: Non-returnable fumigated wooden drums or coils
Supply | Standard lengths: 100 m · 500 m · 1000 m (cut lengths on request)
Supply | MOQ: 100 m (stock sizes) · 300 m (custom)
Supply | Lead time: 2–3 weeks ex-works
Supply | Incoterms: EXW, FCA, FOB, CIF, DAP