## Request a quote
Request a quotation for SERVO FD 80785 P
Application engineer · servo & drag-chain power cables
Enter the length you need next to each size in the Sizes sheet (column A) and send this file to:
Email: info@tebaoflex.com
WhatsApp / phone: +86 185 9591 3361
Online quote form: https://tebaoflex.com/cables/0-6-1-kv-unscreened-tpe-pur-servo-power-cable/#template-selection
An application engineer replies within 2 business hours.

## Sizes
SERVO FD 80785 P 0.6/1 kV Unscreened TPE/PUR Servo Power Cable – Dimensions & weights (14)
TEBAOFLEX ¦ https://tebaoflex.com/cables/0-6-1-kv-unscreened-tpe-pur-servo-power-cable/ ¦ Data revision 2026-10-20
Typical values for this cable type, based on DIN VDE 0250 / UL AWM Style 21223. Values for your order are confirmed in the quotation.
Enter the length you need next to each size and send this file to info@tebaoflex.com or WhatsApp +86 185 9591 3361.
Your length (m) | Order designation | Configuration | Phase size | Outer Ø ≈ mm | Copper kg/km | Weight ≈ kg/km | Min. bend R chain mm | Series
| SERVO FD 80785 P 4G1.5 | 4G1.5 | 1.5 mm² | 8.1 | 58 | 102 | 61 | 4G (3+PE) 0.6/1 kV Unscreened TPE/PUR Power Cables (1.5–70 mm²)
| SERVO FD 80785 P 4G2.5 | 4G2.5 | 2.5 mm² | 9.6 | 96 | 152 | 72 | 4G (3+PE) 0.6/1 kV Unscreened TPE/PUR Power Cables (1.5–70 mm²)
| SERVO FD 80785 P 4G4.0 | 4G4.0 | 4.0 mm² | 11.2 | 154 | 226 | 84 | 4G (3+PE) 0.6/1 kV Unscreened TPE/PUR Power Cables (1.5–70 mm²)
| SERVO FD 80785 P 4G6.0 | 4G6.0 | 6.0 mm² | 13 | 230 | 322 | 98 | 4G (3+PE) 0.6/1 kV Unscreened TPE/PUR Power Cables (1.5–70 mm²)
| SERVO FD 80785 P 4G10 | 4G10 | 10 mm² | 16 | 384 | 518 | 120 | 4G (3+PE) 0.6/1 kV Unscreened TPE/PUR Power Cables (1.5–70 mm²)
| SERVO FD 80785 P 4G16 | 4G16 | 16 mm² | 19.4 | 614 | 795 | 146 | 4G (3+PE) 0.6/1 kV Unscreened TPE/PUR Power Cables (1.5–70 mm²)
| SERVO FD 80785 P 4G25 | 4G25 | 25 mm² | 23.6 | 960 | 1195 | 177 | 4G (3+PE) 0.6/1 kV Unscreened TPE/PUR Power Cables (1.5–70 mm²)
| SERVO FD 80785 P 4G35 | 4G35 | 35 mm² | 26.8 | 1344 | 1640 | 201 | 4G (3+PE) 0.6/1 kV Unscreened TPE/PUR Power Cables (1.5–70 mm²)
| SERVO FD 80785 P 4G50 | 4G50 | 50 mm² | 31.8 | 1920 | 2320 | 238 | 4G (3+PE) 0.6/1 kV Unscreened TPE/PUR Power Cables (1.5–70 mm²)
| SERVO FD 80785 P 4G70 | 4G70 | 70 mm² | 36.6 | 2688 | 3190 | 274 | 4G (3+PE) 0.6/1 kV Unscreened TPE/PUR Power Cables (1.5–70 mm²)
| SERVO FD 80785 P 4G1.5+2×1.0 | 4G1.5 + 2×1.0 | 1.5 mm² | 10.2 | 77 | 145 | 76 | 4G + 2 Control Cores Unscreened TPE/PUR Servo Cables
| SERVO FD 80785 P 4G2.5+2×1.0 | 4G2.5 + 2×1.0 | 2.5 mm² | 11.6 | 115 | 196 | 87 | 4G + 2 Control Cores Unscreened TPE/PUR Servo Cables
| SERVO FD 80785 P 4G4.0+2×1.0 | 4G4.0 + 2×1.0 | 4.0 mm² | 13.1 | 173 | 272 | 98 | 4G + 2 Control Cores Unscreened TPE/PUR Servo Cables
| SERVO FD 80785 P 4G6.0+2×1.5 | 4G6.0 + 2×1.5 | 6.0 mm² | 15 | 259 | 378 | 112 | 4G + 2 Control Cores Unscreened TPE/PUR Servo Cables
For EMC-screened 0.6/1 kV PWM inverter motor leads, select Shielded Servo Motor Power Cable or Servo Power Cable with Brake Pair.

## Electrical & ampacity data
SERVO FD 80785 P 0.6/1 kV Unscreened TPE/PUR Servo Power Cable – Electrical & ampacity data (14)
TEBAOFLEX ¦ https://tebaoflex.com/cables/0-6-1-kv-unscreened-tpe-pur-servo-power-cable/ ¦ Data revision 2026-10-20
Typical values for this cable type, based on DIN VDE 0250 / UL AWM Style 21223. Values for your order are confirmed in the quotation.
Configuration | Max. DC R @ 20 °C Ω/km | Current rating at +30 °C (A) | AC test V rms
4G1.5 | 13.3 | 18 | 4000
4G2.5 | 7.98 | 26 | 4000
4G4.0 | 4.95 | 34 | 4000
4G6.0 | 3.3 | 44 | 4000
4G10 | 1.91 | 61 | 4000
4G16 | 1.21 | 82 | 4000
4G25 | 0.78 | 108 | 4000
4G35 | 0.554 | 135 | 4000
4G50 | 0.386 | 168 | 4000
4G70 | 0.272 | 207 | 4000
4G1.5 + 2×1.0 | 13.3 | 18 | 4000
4G2.5 + 2×1.0 | 7.98 | 26 | 4000
4G4.0 + 2×1.0 | 4.95 | 34 | 4000
4G6.0 + 2×1.5 | 3.3 | 44 | 4000
Rated for 0.6/1 kV AC (up to 1800 V DC conductor-to-conductor) for main spindle motors and DC-link energy chains.

## Technical data
SERVO FD 80785 P 0.6/1 kV Unscreened TPE/PUR Servo Power Cable – Technical data
TEBAOFLEX ¦ https://tebaoflex.com/cables/0-6-1-kv-unscreened-tpe-pur-servo-power-cable/ ¦ Data revision 2026-10-20
Typical values for this cable type, based on DIN VDE 0250 / UL AWM Style 21223. Values for your order are confirmed in the quotation.
Group | Parameter | Value
Key data | Rated voltage | 0.6/1 kV (U0/U · UL/CSA 1000 V AWM)
Key data | Core / Sheath | TPE / PUR (100 % halogen-free IEC 60754)
Key data | Size range | 1.5–70 mm² (4G and 4G + 2 auxiliary cores)
Key data | Bend radius | 7.5 × OD (moving in chain · 4 × OD fixed)
Key data | Temperature | −40…+80 °C (moving · −50…+80 °C fixed)
Key data | Acceleration | Up to 50 m/s² (travel speed up to 5 m/s)
Electrical | Rated voltage U0/U | 0.6/1 kV (UL/CSA 1000 V)
Electrical | Max. operating voltage | AC 720/1200 V · DC 900/1800 V
Electrical | AC test voltage | 4000 V AC (50 Hz, 5 min)
Electrical | Mutual capacitance | ≈ 65 pF/m at 800 Hz
Electrical | Insulation resistance | ≥ 500 MΩ·km at 20 °C
Thermal | Temperature, flexing | −40 °C to +80 °C
Thermal | Temperature, fixed installation | −50 °C to +80 °C
Thermal | Max. conductor temperature | +90 °C (VDE) · +80 °C (UL AWM)
Thermal | Short-circuit temperature | +250 °C (max. 5 s)
Mechanical | Min. bending radius, moving | 7.5 × OD (≤ 16 mm²) · 10 × OD (≥ 25 mm²)
Mechanical | Min. bending radius, fixed | 4 × OD
Mechanical | Max. travel speed | 5 m/s gliding · 10 m/s unsupported
Mechanical | Max. acceleration | Up to 50 m/s²
Resistance | Oil resistance | DIN EN 50363-10-2 · UL Oil Res I & II
Resistance | Flame retardance | IEC 60332-1-2 · UL 1581 FT1 / VW-1
Resistance | Halogen-free / Smoke density | 100 % halogen-free per IEC 60754-1/2
Resistance | Hydrolysis & UV | Hydrolysis, microbe (EN ISO 846) & UV resistant
Standards | Cable type (construction standard) | DIN VDE 0250 & DIN EN 50363-10-2
Standards | Conductor | IEC 60228 Class 6 superfine copper
Standards | Product approvals | UL AWM Style 21223 (80 °C 1000 V) · CSA
Standards | RoHS & REACH | 2011/65/EU (RoHS 2) & EC 1907/2006 compliant
Identification | Sheath colour | Black (RAL 9005) or Orange (RAL 2003)
Identification | Core identification | Black phase cores U/V/W (1/2/3) + GNYE PE
Identification | Marking | TEBAOFLEX SERVO FD 80785 P <size> 0.6/1kV 1000V UL CE
Identification | Customs tariff (HS) | 8544.49

## Construction
SERVO FD 80785 P 0.6/1 kV Unscreened TPE/PUR Servo Power Cable – Construction
TEBAOFLEX ¦ https://tebaoflex.com/cables/0-6-1-kv-unscreened-tpe-pur-servo-power-cable/ ¦ Data revision 2026-10-20
Typical values for this cable type, based on DIN VDE 0250 / UL AWM Style 21223. Values for your order are confirmed in the quotation.
No. | Layer | Material | Reference
1 | Superfine power conductor | Bare copper, extra-fine wire strands (IEC 60228 Class 6)
2 | 0.6/1 kV TPE core insulation | Halogen-free thermoplastic elastomer (TPE) with 0.6/1 kV wall thickness
3 | Central star filler | Low-friction synthetic central filler element
4 | Non-woven sliding fleece | Anti-friction synthetic fleece wrap over short-pitch 4-core bundle
5 | Halogen-free PUR outer sheath | Polyether polyurethane (TMPU), Black RAL 9005 or DESINA Orange RAL 2003
| SERVO FD 80785 P (4G) | Three black phase cores marked U/V/W (or 1/2/3) + one green-yellow protective earth core (1.5–70 mm²)
| SERVO FD 80785 P (4G + 2×1.0/1.5) | Adds two unscreened 0.6/1 kV control cores (5/6) for 24 V DC holding brake or contactor coil

## Quality and supply
SERVO FD 80785 P 0.6/1 kV Unscreened TPE/PUR Servo Power Cable – Testing, approvals and supply
TEBAOFLEX ¦ https://tebaoflex.com/cables/0-6-1-kv-unscreened-tpe-pur-servo-power-cable/ ¦ Data revision 2026-10-20
Typical values for this cable type, based on DIN VDE 0250 / UL AWM Style 21223. Values for your order are confirmed in the quotation.
Item | Detail | Frequency / scope
Routine test | 4000 V AC high-voltage dielectric test — 4.0 kV AC for 5 min without breakdown | Every manufactured drum length
Routine test | Conductor DC resistance check — Within IEC 60228 Class 6 maximum at 20 °C | Every drum length
Sample test | High-load drag-chain endurance test — ≥ 8 million cycles at 7.5 × OD and 50 m/s² without strand breakage | Qualification & periodic audit
Type test | Halogen-free & −40 °C cold-flex test — Pass IEC 60754-1/2 and DIN EN 50363-10-2 TMPU | Type approval
Standard / approval | CE & 100 % Halogen-Free (IEC 60754-1/2)
Standard / approval | UL AWM Style 21223 (80 °C 1000 V)
Standard / approval | RoHS 2 (2011/65/EU) & REACH Compliant
Company certificate | VDE
Company certificate | UL
Company certificate | cUL
Company certificate | CE
Company certificate | KTL
Company certificate | MSHA
Company certificate | MA
Company certificate | ISO 9001
Company certificate | ISO 14001
Company certificate | ISO 45001
Sheath marking | TEBAOFLEX SERVO FD 80785 P <size> 0.6/1kV TPE/PUR 1000V UL CE
Supply | Delivery form: Non-returnable fumigated wooden drums or coils
Supply | Standard lengths: 100 m · 500 m · 1000 m (cut lengths on request)
Supply | MOQ: 100 m (stock sizes) · 300 m (custom)
Supply | Lead time: 2–3 weeks ex-works
Supply | Incoterms: EXW, FCA, FOB, CIF, DAP