## Request a quote
Request a quotation for SF-2 / SFF-2 / SEW-2 / SEWF-2
Application engineer · High-temperature appliance wires
Enter the length you need next to each size in the Sizes sheet (column A) and send this file to:
Email: info@tebaoflex.com
WhatsApp / phone: +86 185 9591 3361
Online quote form: https://tebaoflex.com/cables/silicone-fiberglass-fixture-wire/#template-selection
An application engineer replies within 2 business hours.

## Sizes
Silicone Fiberglass Fixture Wire (UL SF-2 / SFF-2 & CSA SEW-2) – Dimensions, stranding & electrical (9)
TEBAOFLEX ¦ https://tebaoflex.com/cables/silicone-fiberglass-fixture-wire/ ¦ Data revision 2026-10-20
Typical values for this cable type, based on UL 66 & CSA C22.2 No. 49. Values for your order are confirmed in the quotation.
Enter the length you need next to each size and send this file to info@tebaoflex.com or WhatsApp +86 185 9591 3361.
Your length (m) | Type · AWG size | Temp. rating | Size AWG | CSA ≈ mm² | Stranding (count/AWG) | Cond. Ø mm | SiR wall mm | Braid mm | Nominal OD mm | Mass ≈ kg/km | Max. DC res. (20 °C) Ω/km | Series
| SF-2 / SEW-2 · 18 AWG | 200 °C | 18 AWG | 0.82 | 7/26 | 1.17 | 0.76 | 0.2 | 3.09 | 14.5 | 21.9 | UL Type SF-2 / CSA Type SEW-2 · 600 V · 200 °C · 7-Strand Tinned Copper (18–10 AWG)
| SF-2 / SEW-2 · 16 AWG | 200 °C | 16 AWG | 1.31 | 7/24 | 1.47 | 0.76 | 0.2 | 3.39 | 19.2 | 13.7 | UL Type SF-2 / CSA Type SEW-2 · 600 V · 200 °C · 7-Strand Tinned Copper (18–10 AWG)
| SF-2 / SEW-2 · 14 AWG | 200 °C | 14 AWG | 2.08 | 7/22 | 1.85 | 0.76 | 0.2 | 3.77 | 27 | 8.6 | UL Type SF-2 / CSA Type SEW-2 · 600 V · 200 °C · 7-Strand Tinned Copper (18–10 AWG)
| SF-2 / SEW-2 · 12 AWG | 200 °C | 12 AWG | 3.31 | 19/25 | 2.36 | 1.14 | 0.25 | 5.14 | 46.5 | 5.4 | UL Type SF-2 / CSA Type SEW-2 · 600 V · 200 °C · 7-Strand Tinned Copper (18–10 AWG)
| SF-2 / SEW-2 · 10 AWG | 200 °C | 10 AWG | 5.26 | 19/22 | 2.97 | 1.14 | 0.25 | 5.75 | 66.8 | 3.4 | UL Type SF-2 / CSA Type SEW-2 · 600 V · 200 °C · 7-Strand Tinned Copper (18–10 AWG)
| SFF-2 / SEWF-2 · 18 AWG | 150 °C Flex | 18 AWG | 0.82 | 16/30 | 1.22 | 0.76 | 0.2 | 3.14 | 14.8 | 22.4 | UL Type SFF-2 / CSA Type SEWF-2 · 600 V · 150 °C · Flexible Stranded Tinned Copper (18–12 AWG)
| SFF-2 / SEWF-2 · 16 AWG | 150 °C Flex | 16 AWG | 1.31 | 26/30 | 1.5 | 0.76 | 0.2 | 3.42 | 19.6 | 14 | UL Type SFF-2 / CSA Type SEWF-2 · 600 V · 150 °C · Flexible Stranded Tinned Copper (18–12 AWG)
| SFF-2 / SEWF-2 · 14 AWG | 150 °C Flex | 14 AWG | 2.08 | 41/30 | 1.88 | 0.76 | 0.2 | 3.8 | 27.5 | 8.9 | UL Type SFF-2 / CSA Type SEWF-2 · 600 V · 150 °C · Flexible Stranded Tinned Copper (18–12 AWG)
| SFF-2 / SEWF-2 · 12 AWG | 150 °C Flex | 12 AWG | 3.31 | 65/30 | 2.36 | 1.14 | 0.25 | 5.14 | 47.2 | 5.6 | UL Type SFF-2 / CSA Type SEWF-2 · 600 V · 150 °C · Flexible Stranded Tinned Copper (18–12 AWG)
Solid conductor constructions (18–10 AWG) are also available under UL Type SF-2 and CSA Type SEW-2.

## Technical data
Silicone Fiberglass Fixture Wire (UL SF-2 / SFF-2 & CSA SEW-2) – Technical data
TEBAOFLEX ¦ https://tebaoflex.com/cables/silicone-fiberglass-fixture-wire/ ¦ Data revision 2026-10-20
Typical values for this cable type, based on UL 66 & CSA C22.2 No. 49. Values for your order are confirmed in the quotation.
Group | Parameter | Value
Key data | Temp. rating | 150 / 200 °C (200 °C (SF-2/SEW-2) · 150 °C (SFF-2))
Key data | Rated voltage | 600 V RMS (UL 66 & CSA C22.2 No. 49)
Key data | Insulation | SiR + FG Braid (Silicone rubber + E-glass braid)
Key data | AWG range | 18–10 AWG (18–10 AWG (SF-2) · 18–12 (SFF-2))
Key data | Flammability | UL / CSA FT1 (UL Vertical Flame & CSA FT1)
Key data | Min. bend radius | 6 × OD (Fixed internal routing)
Electrical | Rated voltage | 600 V RMS across UL Types SF-2, SFF-2 and CSA Types SEW-2, SEWF-2
Electrical | Dielectric & spark test | 2.0 kV RMS AC dielectric test + 6.0 kV Vac in-line spark test per UL 66 / CSA C22.2 No. 49
Electrical | Conductor stranding & finish | Soft annealed tinned copper per ASTM B33: solid or 7-strand on SF-2 / SEW-2 (18–10 AWG); flexible bunched stranding on SFF-2 / SEWF-2 (18–12 AWG)
Thermal | Operating temperature range | −60 °C to +200 °C continuous for SF-2 & SEW-2 · −60 °C to +150 °C for flexible SFF-2 & SEWF-2
Thermal | Thermal aging resilience | Cross-linked silicone core remains supple after prolonged 200 °C luminaire and oven cycling
Mechanical | Silicone wall & braid thickness | 0.030 in (0.76 mm) extruded silicone wall on 18–14 AWG · 0.045 in (1.14 mm) on 12–10 AWG, plus 0.20–0.25 mm treated fiberglass braid
Mechanical | Minimum bending radius | 6 × OD
Resistance | Flammability & cut-through protection | UL 66 horizontal/vertical flame retardant & CSA FT1; glass braid prevents cut-through on hot sheet-metal reflectors
Resistance | Ozone, UV & halogen status | Halogen-free silicone rubber core resistant to ozone, UV and thermal shock
Standards | Applicable standards | UL 66 (Types SF-2 & SFF-2); CSA C22.2 No. 49 (Types SEW-2 & SEWF-2); NEC Article 402; CEC Part I
Standards | Environmental compliance | RoHS & REACH compliant
Identification | Available UL & CSA types | Dual-rated SF-2 / SEW-2 (200 °C, 18–10 AWG) and SFF-2 / SEWF-2 (150 °C flexible, 18–12 AWG)
Identification | Standard braid colours | White (standard), Black, Red, Blue, Yellow, Brown, Orange, Green/Yellow & tracer combinations

## Construction
Silicone Fiberglass Fixture Wire (UL SF-2 / SFF-2 & CSA SEW-2) – Construction
TEBAOFLEX ¦ https://tebaoflex.com/cables/silicone-fiberglass-fixture-wire/ ¦ Data revision 2026-10-20
Typical values for this cable type, based on UL 66 & CSA C22.2 No. 49. Values for your order are confirmed in the quotation.
No. | Layer | Material | Reference
1 | Tinned annealed copper conductor | ASTM B33 tinned copper: solid or 7-strand (SF-2 / SEW-2, 18–10 AWG) or flexible stranded (SFF-2 / SEWF-2, 18–12 AWG) | UL 66 & CSA C22.2 No. 49
2 | Extruded silicone rubber insulation | Vulcanized high-temperature silicone rubber, 0.76 mm (18–14 AWG) or 1.14 mm (12–10 AWG) nominal radial wall | UL 66 & CSA C22.2 No. 49
3 | Treated E-glass fiberglass outer braid | Closely woven fiberglass braid (0.20–0.25 mm) finished with high-temperature moisture- and fray-resistant saturant | UL 66 & CSA C22.2 No. 49
| UL Type SF-2 & CSA Type SEW-2 · 18 to 10 AWG (200 °C) | 600 V · 200 °C · Solid or 7-strand tinned copper + extruded silicone rubber + treated fiberglass braid for fixed fixture/oven wiring
| UL Type SFF-2 & CSA Type SEWF-2 · 18 to 12 AWG (150 °C Flexible) | 600 V · 150 °C · Flexible bunched tinned copper (16 to 65 strands) + extruded silicone rubber + treated fiberglass braid

## Quality and supply
Silicone Fiberglass Fixture Wire (UL SF-2 / SFF-2 & CSA SEW-2) – Testing, approvals and supply
TEBAOFLEX ¦ https://tebaoflex.com/cables/silicone-fiberglass-fixture-wire/ ¦ Data revision 2026-10-20
Typical values for this cable type, based on UL 66 & CSA C22.2 No. 49. Values for your order are confirmed in the quotation.
Item | Detail | Frequency / scope
Routine test | AC dielectric & in-line spark test — 2.0 kV Vac dielectric withstand and 100% 6.0 kV spark test per UL 66 & CSA C22.2 No. 49 | Every spool
Routine test | Conductor DC resistance check — Verified at 20 °C per ASTM B33 tinned copper limits | Every spool
Sample test | UL vertical flame & CSA FT1 test — Self-extinguishing silicone-glass flame test per UL 66 and CSA C22.2 No. 49 FT1 | Production lot
Sample test | 200 °C heat aging & cold bend test — Elongation retention after oven aging and −60 °C cold mandrel bend | Production lot
Company certificate | VDE
Company certificate | UL
Company certificate | cUL
Company certificate | CE
Company certificate | KTL
Company certificate | MSHA
Company certificate | MA
Company certificate | ISO 9001
Company certificate | ISO 14001
Company certificate | ISO 45001
Sheath marking | TEBAOFLEX · E-file UL TYPE SF-2 200°C (or SFF-2 150°C) 600V · CSA SEW-2 (or SEWF-2) FT1
Supply | Delivery form: Spools, reels, barrel packs and cut-and-stripped luminaire leads
Supply | Lengths: Standard spool lengths and custom OEM harness kits
Supply | Certificate: EN 10204 3.1 inspection certificate with every dispatch
Supply | Quote response: Engineering specification and quote within 2 business hours
Supply | MOQ: None
Supply | Lead time: None