## Request a quote
Request a quotation for SGR
Specify conductor cross-section or AWG, core count, voltage class and drum/reel length.
Enter the length you need next to each size in the Sizes sheet (column A) and send this file to:
Email: info@tebaoflex.com
WhatsApp / phone: +86 185 9591 3361
Online quote form: https://tebaoflex.com/cables/sgr-rubber-battery-cable/#template-selection
An application engineer replies within 2 business hours.

## Sizes
SGR Rubber Battery Cable – Dimensions & masses (8)
TEBAOFLEX ¦ https://tebaoflex.com/cables/sgr-rubber-battery-cable/ ¦ Data revision 2026-10-20
Typical values for this cable type, based on SAE J1127. Values for your order are confirmed in the quotation.
Enter the length you need next to each size and send this file to info@tebaoflex.com or WhatsApp +86 185 9591 3361.
Your length (m) | Designation | Size / Configuration | Stranding · Wall | Nom. OD mm | Copper kg/km | Total mass ≈ kg/km | Min. bend R mm | Series
| SGR 6 AWG (13.3 mm²) | 6 AWG (13.3 mm²) | 133/27 · 2.1 mm | 8.7 | 92.8 | 160 | 52.2 | SGR size schedule
| SGR 4 AWG (21.2 mm²) | 4 AWG (21.2 mm²) | 133/25 · 2.4 mm | 10.6 | 133.4 | 230 | 63.6 | SGR size schedule
| SGR 2 AWG (33.6 mm²) | 2 AWG (33.6 mm²) | 259/26 · 2.5 mm | 12.5 | 197.2 | 340 | 75 | SGR size schedule
| SGR 1 AWG (42.4 mm²) | 1 AWG (42.4 mm²) | 259/25 · 2.5 mm | 13.6 | 242.4 | 418 | 81.6 | SGR size schedule
| SGR 1/0 AWG (53.5 mm²) | 1/0 AWG (53.5 mm²) | 259/24 · 2.5 mm | 14.9 | 297 | 512 | 89.4 | SGR size schedule
| SGR 2/0 AWG (67.4 mm²) | 2/0 AWG (67.4 mm²) | 259/23 · 2.5 mm | 16.3 | 366.6 | 632 | 97.8 | SGR size schedule
| SGR 3/0 AWG (85.0 mm²) | 3/0 AWG (85.0 mm²) | 259/22 · 2.5 mm | 18 | 455.3 | 785 | 108 | SGR size schedule
| SGR 4/0 AWG (107.2 mm²) | 4/0 AWG (107.2 mm²) | 413/23 · 2.5 mm | 19.8 | 567.2 | 978 | 118.8 | SGR size schedule
Dimensions and tolerances conform to SAE J1127.

## Electrical data
SGR Rubber Battery Cable – Electrical data (8)
TEBAOFLEX ¦ https://tebaoflex.com/cables/sgr-rubber-battery-cable/ ¦ Data revision 2026-10-20
Typical values for this cable type, based on SAE J1127. Values for your order are confirmed in the quotation.
Size / Configuration | Max. DC R @ 20 °C Ω/km | Current in air A | Installed / duty A
6 AWG (13.3 mm²) | 1.32 | 105 | 84
4 AWG (21.2 mm²) | 0.84 | 160 | 128
2 AWG (33.6 mm²) | 0.53 | 210 | 168
1 AWG (42.4 mm²) | 0.42 | 245 | 196
1/0 AWG (53.5 mm²) | 0.33 | 285 | 228
2/0 AWG (67.4 mm²) | 0.26 | 330 | 264
3/0 AWG (85.0 mm²) | 0.21 | 385 | 308
4/0 AWG (107.2 mm²) | 0.17 | 445 | 356
Reference ampacities at +30 °C ambient; apply duty-cycle or grouping correction factors per standard.

## Technical data
SGR Rubber Battery Cable – Technical data
TEBAOFLEX ¦ https://tebaoflex.com/cables/sgr-rubber-battery-cable/ ¦ Data revision 2026-10-20
Typical values for this cable type, based on SAE J1127. Values for your order are confirmed in the quotation.
Group | Parameter | Value
Key data | Rated voltage | 60 V DC (25 V AC (Max 60 V DC)
Key data | Test voltage | 1000 V AC (spark (Dielectric withstand)
Key data | Operating temp | -40 to +105 °C (Short-circuit +200 °C)
Key data | Min. bend radius | 4 × D (Flexing 6 × D)
Key data | Primary standard | SAE J1127 (SAE J1127 Type SGR)
Key data | Flame rating | SAE J1127 45° fl (Fire & safety compliance)
Electrical | Rated voltage (U0/U) | 60 V DC (25 V AC)
Electrical | Max. operating voltage | 60 V DC
Electrical | Dielectric test voltage | 1000 V AC (spark/dielectric test per SAE J1127)
Electrical | Insulation resistance | SAE J1127 cold bend, oil immersion & dielectric compliance
Thermal | Operating temperature range | -40 °C to +105 °C
Thermal | Dynamic / flexing temperature | -40 °C to +105 °C
Thermal | Max. short-circuit temperature | +200 °C
Mechanical | Min. bend radius (fixed) | 4 × D
Mechanical | Min. bend radius (flexing) | 6 × D
Mechanical | Max. tensile pulling load | 15 N/mm²
Mechanical | Vibration & mechanical duty | High-flex engine movement & portable booster leads
Resistance | Flame retardancy | SAE J1127 45° flame test (self-extinguishing)
Resistance | Oil & fluid resistance | SAE J1127 oil, battery acid & fuel splash resistant
Resistance | UV, weather & ozone | Weather, ozone, UV & sub-zero cold-flex resistant
Resistance | Chemical & environmental | Resistant to sulfuric battery acid, engine oil, antifreeze coolant and moisture
Standards | Governing standard | SAE J1127 (2020) — Surface Vehicle Standard — Low Voltage Battery Cable (Type SGR)
Standards | Applicable clauses | SAE J1127 Type SGR
Standards | Secondary reference | ISO 6722-1 — Road vehicles — 60 V and 600 V single-core cables
Identification | Core identification | Single-core battery conductor (Red for positive +, Black for negative/ground -)
Identification | Outer sheath colour | Black or Red
Identification | Surface print legend | TEBAOFLEX — SGR — SAE J1127 — <AWG> — 60V DC — -40°C TO +105°C — RUBBER

## Construction
SGR Rubber Battery Cable – Construction
TEBAOFLEX ¦ https://tebaoflex.com/cables/sgr-rubber-battery-cable/ ¦ Data revision 2026-10-20
Typical values for this cable type, based on SAE J1127. Values for your order are confirmed in the quotation.
No. | Layer | Material | Reference
1 | Conductor | Rope-lay finely stranded annealed bare copper conductor (SAE J1127) | SAE J1127
2 | Tape | Paper separator wrap for clean terminal stripping | SAE J1127
3 | Sheath | Thermoset synthetic rubber (EPDM/CPE) flexible battery jacket (Black / Red) | SAE J1127
| Cold-Climate Commercial & Off-Highway Vehicles | Thermoset EPDM rubber jacket stays supple down to -40 °C, absorbing engine rock and chassis flex without cracking.
| Fleet Service Jump-Start & Booster Cables | Provides superior coilability and hand flexibility compared with stiff PVC or XLPE battery cables.
| Battery Bank & Off-Grid Inverter Interconnects | Allows tight-radius jumper bends between closely spaced 12 V / 24 V / 48 V deep-cycle batteries.

## Quality and supply
SGR Rubber Battery Cable – Testing, approvals and supply
TEBAOFLEX ¦ https://tebaoflex.com/cables/sgr-rubber-battery-cable/ ¦ Data revision 2026-10-20
Typical values for this cable type, based on SAE J1127. Values for your order are confirmed in the quotation.
Item | Detail | Frequency / scope
Routine test | Dielectric voltage withstand & conductor DC resistance — 1000 V AC (spark/dielectric test per SAE J1127) | 100 % of production lengths
Sample test | Insulation wall thickness, hot-set / pinch & cold bend — Conforms to SAE J1127 sample schedule | Every production batch
Type test | Fluid immersion, flame propagation & thermal aging — SAE J1127 45° flame test (self-extinguishing) | Type qualification
Standard / approval | SAE J1127 Type SGR
Standard / approval | ISO 6722-1 (2011)
Standard / approval | RoHS 3 & REACH Compliant
Company certificate | VDE
Company certificate | UL
Company certificate | cUL
Company certificate | CE
Company certificate | KTL
Company certificate | MSHA
Company certificate | MA
Company certificate | ISO 9001
Company certificate | ISO 14001
Company certificate | ISO 45001
Sheath marking | TEBAOFLEX — SGR — SAE J1127 — <AWG> — 60V DC — -40°C TO +105°C — RUBBER
Supply | Delivery form: Non-returnable wooden drums, export reels or shrink-wrapped coils
Supply | Standard drum lengths: 100 m · 250 m · 500 m · 1000 m
Supply | MOQ: 200 m (stock sizes) · 500 m (custom lengths)
Supply | Lead time: 2–3 weeks ex-works
Supply | Incoterms: EXW, FOB, CIF, DAP