## Request a quote
Request a quotation for SHD-GC LED
Application engineer · open-pit mining cables
Enter the length you need next to each size in the Sizes sheet (column A) and send this file to:
Email: info@tebaoflex.com
WhatsApp / phone: +86 185 9591 3361
Online quote form: https://tebaoflex.com/cables/shd-gc-led-8-15kv-illuminated-tpu-mining-trailing-cable/#footer-enquiry-section
An application engineer replies within 2 business hours.

## Sizes
SHD-GC LED 8–15 kV Illuminated TPU Mining Trailing Cable – Dimensions, tensile ratings & weights (4)
TEBAOFLEX ¦ https://tebaoflex.com/cables/shd-gc-led-8-15kv-illuminated-tpu-mining-trailing-cable/ ¦ Data revision 2026-10-23
Typical values for this cable type, based on ICEA S-75-381 / NEMA WC 58. Values for your order are confirmed in the quotation.
Enter the length you need next to each size and send this file to info@tebaoflex.com or WhatsApp +86 185 9591 3361.
Your length (m) | Order designation | Configuration | Core / stranding | Outer Ø ≈ mm | Weight ≈ kg/km | Tensile load kN ≈ | Min. bend R mm | Series
| SHD-GC LED 8 kV 3×2 AWG + 2×8 + 1×8 GC | 3×2 AWG + 2×8 + 1×8 GC (8 kV) | Rope-lay tinned Cu + Cu braid + LED | 52.8 | 3950 | 28 | 320 | SHD-GC LED Construction Schedule (−40…+90 °C)
| SHD-GC LED 8 kV 3×1/0 AWG + 2×6 + 1×8 GC | 3×1/0 AWG + 2×6 + 1×8 GC (8 kV) | Rope-lay tinned Cu + Cu braid + LED | 58.4 | 5120 | 38 | 355 | SHD-GC LED Construction Schedule (−40…+90 °C)
| SHD-GC LED 15 kV 3×2 AWG + 2×8 + 1×8 GC | 3×2 AWG + 2×8 + 1×8 GC (15 kV) | Rope-lay tinned Cu + Cu braid + LED | 60.2 | 4680 | 30 | 365 | SHD-GC LED Construction Schedule (−40…+90 °C)
| SHD-GC LED 15 kV 3×2/0 AWG + 2×5 + 1×8 GC | 3×2/0 AWG + 2×5 + 1×8 GC (15 kV) | Rope-lay tinned Cu + Cu braid + LED | 68.5 | 6890 | 46 | 415 | SHD-GC LED Construction Schedule (−40…+90 °C)
Custom core counts, cross-sections, sheath colours and factory-tested cut lengths available per ICEA S-75-381 / NEMA WC 58.

## Electrical, optical & thermal p
SHD-GC LED 8–15 kV Illuminated TPU Mining Trailing Cable – Electrical, optical & thermal parameters (4)
TEBAOFLEX ¦ https://tebaoflex.com/cables/shd-gc-led-8-15kv-illuminated-tpu-mining-trailing-cable/ ¦ Data revision 2026-10-23
Typical values for this cable type, based on ICEA S-75-381 / NEMA WC 58. Values for your order are confirmed in the quotation.
Configuration | Max. DC R₂₀ / Atten. Ω/km or dB/km | Rating / Capacity | Operating temp.
3×2 AWG (8 kV SHD-GC LED) | 0.532 | 8 kV / 159 A + LED visual safety | −40…+90 °C
3×1/0 AWG (8 kV SHD-GC LED) | 0.335 | 8 kV / 211 A + LED visual safety | −40…+90 °C
3×2 AWG (15 kV SHD-GC LED) | 0.532 | 15 kV / 164 A + LED visual safety | −40…+90 °C
3×2/0 AWG (15 kV SHD-GC LED) | 0.266 | 15 kV / 243 A + LED visual safety | −40…+90 °C
Every production length undergoes routine conductor DC resistance, high-voltage dielectric and dimensional verification.

## Technical data
SHD-GC LED 8–15 kV Illuminated TPU Mining Trailing Cable – Technical data
TEBAOFLEX ¦ https://tebaoflex.com/cables/shd-gc-led-8-15kv-illuminated-tpu-mining-trailing-cable/ ¦ Data revision 2026-10-23
Typical values for this cable type, based on ICEA S-75-381 / NEMA WC 58. Values for your order are confirmed in the quotation.
Group | Parameter | Value
Key data | Rated voltage | 8–15 kV (MV shovel & dragline trailing)
Key data | Operating temp. | −40…+90 °C (Continuous thermal operating range)
Key data | Min. bend radius | 6–8 × OD (Installed / dynamic routing limit)
Key data | Core / conductor | 3/C + 2G + 1GC (Rope-lay tinned Cu + LED elements)
Key data | Outer protection | Transparent TPU (Optical-clarity heavy TPU + braid)
Key data | Standard | ICEA S-75-381 (ICEA S-75-381 / NEMA WC 58)
Electrical | Rated voltage / transmission duty | 8–15 kV (ICEA S-75-381 / NEMA WC 58)
Electrical | Core / conductor construction | MV Phase Cores (3xTinned Cu) — Flexible rope-lay stranded tinned copper phase conductors with semiconductive screen, 8–15 kV EPR insulation, semicon, and tinned copper braid shield
Electrical | Primary dielectric / insulation | Ground & Ground-Check Cores — Two uninsulated stranded tinned copper grounding conductors and one yellow XLPE-insulated ground-check pilot conductor in the interstices
Thermal | Continuous operating temperature | −40…+90 °C (rated operating envelope)
Thermal | Storage & transport temperature | −40…+80 °C on export drum or reel
Mechanical | Outer protection / sheath | Transparent TPU Outer Jacket — Optical-clarity heavy-duty transparent thermoplastic polyurethane (TPU) outer jacket resistant to run-over, rock cut, and oil
Mechanical | Minimum bending radius | 6–8 × OD
Mechanical | Structural layer count | 5 concentric functional layers
Resistance | Environmental & chemical resistance | Industrial moisture, oils and mechanical wear per ICEA S-75-381 / NEMA WC 58
Resistance | RoHS & REACH compliance | RoHS 2 (2011/65/EU + 2015/863) & REACH SVHC compliant
Standards | Governing standard | ICEA S-75-381 / NEMA WC 58
Standards | Quality management & inspection | ISO 9001:2015 & EN 10204 3.1 factory routine inspection
Identification | Model designation | SHD-GC LED
Identification | Customs tariff (HS) | 8544.49 / 8544.60 / 8544.70

## Construction
SHD-GC LED 8–15 kV Illuminated TPU Mining Trailing Cable – Construction
TEBAOFLEX ¦ https://tebaoflex.com/cables/shd-gc-led-8-15kv-illuminated-tpu-mining-trailing-cable/ ¦ Data revision 2026-10-23
Typical values for this cable type, based on ICEA S-75-381 / NEMA WC 58. Values for your order are confirmed in the quotation.
No. | Layer | Material | Reference
1 | MV Phase Cores (3xTinned Cu) | Flexible rope-lay stranded tinned copper phase conductors with semiconductive screen, 8–15 kV EPR insulation, semicon, and tinned copper braid shield | ICEA S-75-381 / NEMA WC 58
2 | Ground & Ground-Check Cores | Two uninsulated stranded tinned copper grounding conductors and one yellow XLPE-insulated ground-check pilot conductor in the interstices | ICEA S-75-381 / NEMA WC 58
3 | Helical LED Illuminating Units | Integrated solid-state red LED illuminating strings helically laid with LED emitters spaced every 1.2 m for 360° haul-truck visibility | ICEA S-75-381 / NEMA WC 58
4 | Transparent Bedding & Braid | Transparent flexible PVC interstitial bedding, clear nylon separator tape, and an open-weave overall tinned copper reinforcement braid | ICEA S-75-381 / NEMA WC 58
5 | Transparent TPU Outer Jacket | Optical-clarity heavy-duty transparent thermoplastic polyurethane (TPU) outer jacket resistant to run-over, rock cut, and oil | ICEA S-75-381 / NEMA WC 58
| SHD-GC LED — Standard Execution | Built to ICEA S-75-381 / NEMA WC 58 with mv phase cores (3xtinned cu) and transparent tpu outer jacket
| SHD-GC LED — Custom Length & Configuration | Available in custom drum lengths, core counts or factory-terminated assemblies
| SHD-GC LED — Factory Routine Certified | Supplied with EN 10204 3.1 routine electrical, dielectric & dimensional inspection report

## Quality and supply
SHD-GC LED 8–15 kV Illuminated TPU Mining Trailing Cable – Testing, approvals and supply
TEBAOFLEX ¦ https://tebaoflex.com/cables/shd-gc-led-8-15kv-illuminated-tpu-mining-trailing-cable/ ¦ Data revision 2026-10-23
Typical values for this cable type, based on ICEA S-75-381 / NEMA WC 58. Values for your order are confirmed in the quotation.
Item | Detail | Frequency / scope
Routine test | Conductor resistance & dimensional verification (ICEA S-75-381 / NEMA WC 58) — Electrical parameters and outer diameter within ICEA S-75-381 / NEMA WC 58 tolerances | Every manufactured drum / length
Routine test | High-voltage dielectric & insulation resistance test (ICEA S-75-381 / NEMA WC 58) — Zero dielectric breakdown and verified insulation resistance over full length | Every manufactured drum / length
Type test | Thermal ageing, mechanical flexing & environmental qualification (ICEA S-75-381 / NEMA WC 58) — Verified structural and dielectric integrity across −40…+90 °C | Type qualification & periodic lot audit
Standard / approval | ICEA S-75-381 Compliant
Standard / approval | EN 10204 3.1 Factory Test Certificate
Standard / approval | CE, RoHS 2 (2011/65/EU) & REACH
Company certificate | VDE
Company certificate | UL
Company certificate | cUL
Company certificate | CE
Company certificate | KTL
Company certificate | MSHA
Company certificate | MA
Company certificate | ISO 9001
Company certificate | ISO 14001
Company certificate | ISO 45001
Sheath marking | TEBAOFLEX SHD-GC LED ICEA S-75-381 8–15 kV CE
Supply | Delivery form: Heavy-duty export wooden/steel drums or factory-tested coils
Supply | Standard lengths: 100 m, 250 m, 500 m, 1,000 m or custom cut-to-length reels
Supply | MOQ: 100 m (standard configurations) · 300 m (custom builds)
Supply | Lead time: 2–4 weeks ex-works
Supply | Incoterms: EXW, FCA, FOB, CIF, DAP