## Request a quote
Request a quotation for SL17 (SL17-LW / SL17-LWA / SL17-DA)
Share operating depth, single-mode/multimode fibre count, tensile rating and required spool length.
Enter the length you need next to each size in the Sizes sheet (column A) and send this file to:
Email: info@tebaoflex.com
WhatsApp / phone: +86 185 9591 3361
Online quote form: https://tebaoflex.com/cables/sl17-sl17-lw-sl17-lwa-sl17-da/#footer-enquiry-section
An application engineer replies within 2 business hours.

## Sizes
SL17 (SL17-LW / SL17-LWA / SL17-DA) 15 kV DC Undersea Telecom Cable – Dimensions, tensile load & weights (3)
TEBAOFLEX ¦ https://tebaoflex.com/cables/sl17-sl17-lw-sl17-lwa-sl17-da/ ¦ Data revision 2026-10-25
Typical values for this cable type, based on ITU-T G.978 / UJC Qualified 15 kV DC Transoceanic SL17. Values for your order are confirmed in the quotation.
Enter the length you need next to each size and send this file to info@tebaoflex.com or WhatsApp +86 185 9591 3361.
Your length (m) | Order designation | Configuration | Core / stranding | Outer Ø ≈ mm | Net weight ≈ kg/km | Tensile rating kN ≈ | Min. bend R mm | Series
| SL17 4F Single-Mode OS2 | 4 × G.652.D / G.657.A2 SM (200 kpsi) | Hermetic / gel-filled optical core | 3.5 | 18 | 3.4 | 35 | SL17 (SL17-LW / SL17-LWA / SL17-DA) Construction Schedule (−10…+60 °C)
| SL17 12F Single-Mode OS2 | 12 × G.652.D / G.657.A2 SM (200 kpsi) | Hermetic / gel-filled optical core | 9.8 | 145 | 18 | 98 | SL17 (SL17-LW / SL17-LWA / SL17-DA) Construction Schedule (−10…+60 °C)
| SL17 24F Armoured Subsea | 24 × G.652.D SM + Strength Armour | Subsea pressure-resistant optical unit | 17 | 580 | 95 | 255 | SL17 (SL17-LW / SL17-LWA / SL17-DA) Construction Schedule (−10…+60 °C)
Custom core cross-sections, pair/fibre counts, armour grades and factory drum lengths available per ITU-T G.978 / UJC Qualified 15 kV DC Transoceanic SL17.

## Electrical, optical & thermal p
SL17 (SL17-LW / SL17-LWA / SL17-DA) 15 kV DC Undersea Telecom Cable – Electrical, optical & thermal parameters (3)
TEBAOFLEX ¦ https://tebaoflex.com/cables/sl17-sl17-lw-sl17-lwa-sl17-da/ ¦ Data revision 2026-10-25
Typical values for this cable type, based on ITU-T G.978 / UJC Qualified 15 kV DC Transoceanic SL17. Values for your order are confirmed in the quotation.
Configuration | Max. DC R₂₀ / Atten. Ω/km or dB/km | Rating / Impedance | Operating temp.
4 × G.652.D / G.657.A2 SM (200 kpsi) | 0.35 | ≤0.35 dB/km @ 1310 nm | −10…+60 °C
12 × G.652.D / G.657.A2 SM (200 kpsi) | 0.22 | ≤0.22 dB/km @ 1550 nm | −10…+60 °C
24 × G.652.D SM + Strength Armour | 0.2 | ≤0.20 dB/km @ 1550 nm | −10…+60 °C
Every production length undergoes routine conductor DC resistance, high-voltage dielectric or OTDR continuity and dimensional verification.

## Technical data
SL17 (SL17-LW / SL17-LWA / SL17-DA) 15 kV DC Undersea Telecom Cable – Technical data
TEBAOFLEX ¦ https://tebaoflex.com/cables/sl17-sl17-lw-sl17-lwa-sl17-da/ ¦ Data revision 2026-10-25
Typical values for this cable type, based on ITU-T G.978 / UJC Qualified 15 kV DC Transoceanic SL17. Values for your order are confirmed in the quotation.
Group | Parameter | Value
Key data | Rated voltage | 12/20 kV (Tested per ITU-T G.978 / UJC SL17)
Key data | Operating temp. | −10…+60 °C (Continuous subsea & marine service)
Key data | Min. bend radius | 20 × OD (Dynamic sheave & fixed routing)
Key data | Core / conductor | 8–24 SM Pairs (Unit Fiber Structure in 24-wire steel)
Key data | Outer protection | LW HDPE (18×Ø3.35 mm galvanized SWA)
Key data | Standard | ITU-T G.978 (ITU-T G.978)
Electrical | Rated voltage / transmission duty | 12/20 kV (ITU-T G.978 / UJC Qualified 15 kV DC Transoceanic SL17)
Electrical | Core / conductor construction | Unit Fiber Structure (UFS) — Extruded PBT loose tube filled with thixotropic gel housing 8–24 SM fiber pairs
Electrical | Primary dielectric / buffering | 24-Wire Dual-Layer Steel Pressure Vault — Inner 8×Ø1.59 mm + outer 16 alternating (Ø1.50/1.13 mm) wires + hydrophobic fill
Thermal | Continuous operating temperature | −10…+60 °C (subsea, marine & submersible duty)
Thermal | Short-circuit / peak thermal rating | Verified thermal stability per ITU-T G.978 / UJC Qualified 15 kV DC Transoceanic SL17
Thermal | Storage & transport temperature | −40…+80 °C on export wooden/steel drum
Mechanical | Outer protection / armouring | Galvanized Steel Armour & Tar Nylon Yarn — 18×Ø3.35 mm armour wires (SL17-LWA, +24 on DA) + 2 layers tar-impregnated nylon
Mechanical | Minimum bending radius | 20 × OD
Mechanical | Hydrostatic, tensile & crush duty | EAA Co-Extrusion & MDPE/HDPE Jacket — Bonded high-voltage polyethylene insulation forming the Ø 17.0 mm SL17-LW core
Resistance | Hydrostatic pressure & water blocking | Engineered for continuous submersion and hydrostatic integrity per ITU-T G.978 / UJC Qualified 15 kV DC Transoceanic SL17
Resistance | Seawater, oil & chemical resistance | Resistant to seawater hydrolysis, hydraulic oils and abrasion per ITU-T G.978 / UJC Qualified 15 kV DC Transoceanic SL17
Resistance | RoHS & REACH compliance | RoHS 2 (2011/65/EU + 2015/863) & REACH SVHC compliant
Standards | Governing standard | ITU-T G.978 / UJC Qualified 15 kV DC Transoceanic SL17
Standards | Environmental & test standards | IEC 60228 / IEC 60332 / ISO 13628-5 / EN 10204
Standards | Quality management & inspection | ISO 9001:2015 & EN 10204 3.1 factory routine inspection
Identification | Model designation | SL17 (SL17-LW / SL17-LWA / SL17-DA)
Identification | Sheath colour & metre marking | Continuous metre-marked black outer finish (LW HDPE / LWA & DA SWA)
Identification | Customs tariff (HS) | 8544.49 / 8544.60 / 8544.70

## Construction
SL17 (SL17-LW / SL17-LWA / SL17-DA) 15 kV DC Undersea Telecom Cable – Construction
TEBAOFLEX ¦ https://tebaoflex.com/cables/sl17-sl17-lw-sl17-lwa-sl17-da/ ¦ Data revision 2026-10-25
Typical values for this cable type, based on ITU-T G.978 / UJC Qualified 15 kV DC Transoceanic SL17. Values for your order are confirmed in the quotation.
No. | Layer | Material | Reference
1 | Unit Fiber Structure (UFS) | Extruded PBT loose tube filled with thixotropic gel housing 8–24 SM fiber pairs
2 | 24-Wire Dual-Layer Steel Pressure Vault | Inner 8×Ø1.59 mm + outer 16 alternating (Ø1.50/1.13 mm) wires + hydrophobic fill
3 | Seam-Welded Copper Sheath (15 kV DC) | Continuously welded copper tube (1.00 Ω/km @ 3 °C) providing radial H₂ barrier
4 | EAA Co-Extrusion & MDPE/HDPE Jacket | Bonded high-voltage polyethylene insulation forming the Ø 17.0 mm SL17-LW core
5 | Galvanized Steel Armour & Tar Nylon Yarn | 18×Ø3.35 mm armour wires (SL17-LWA, +24 on DA) + 2 layers tar-impregnated nylon
| SL17 (SL17-LW / SL17-LWA / SL17-DA) — Standard Subsea & Marine Execution | Built to ITU-T G.978 / UJC Qualified 15 kV DC Transoceanic SL17 with unit fiber structure (ufs) and galvanized steel armour & tar nylon yarn
| SL17 (SL17-LW / SL17-LWA / SL17-DA) — Custom Drum Length & Termination Kit | Available in custom continuous subsea/wellbore drum lengths or pre-terminated assemblies
| SL17 (SL17-LW / SL17-LWA / SL17-DA) — Routine & Hydrostatic Test Certified | Supplied with EN 10204 3.1 routine dielectric, resistance & pressure/dimensional report

## Quality and supply
SL17 (SL17-LW / SL17-LWA / SL17-DA) 15 kV DC Undersea Telecom Cable – Testing, approvals and supply
TEBAOFLEX ¦ https://tebaoflex.com/cables/sl17-sl17-lw-sl17-lwa-sl17-da/ ¦ Data revision 2026-10-25
Typical values for this cable type, based on ITU-T G.978 / UJC Qualified 15 kV DC Transoceanic SL17. Values for your order are confirmed in the quotation.
Item | Detail | Frequency / scope
Routine test | Conductor resistance, continuity & dimensional verification (ITU-T G.978 / UJC Qualified 15 kV DC Transoceanic SL17) — DC resistance at 20 °C / optical attenuation and outer diameter within ITU-T G.978 / UJC Qualified 15 kV DC Transoceanic SL17 tolerances | Every manufactured drum length
Routine test | High-voltage dielectric & insulation resistance test (ITU-T G.978 / UJC Qualified 15 kV DC Transoceanic SL17) — Zero dielectric breakdown and verified insulation resistance for 12/20 kV rating | Every manufactured drum length
Type test | Hydrostatic pressure, water-blocking & mechanical endurance qualification (ITU-T G.978 / UJC Qualified 15 kV DC Transoceanic SL17) — Verified submersion integrity, tensile load and thermal stability across −10…+60 °C | Type qualification & periodic lot audit
Standard / approval | ITU-T G.978 / UJC SL17 Compliant
Standard / approval | EN 10204 3.1 Factory Test Certificate
Standard / approval | CE, RoHS 2 (2011/65/EU) & REACH
Company certificate | VDE
Company certificate | UL
Company certificate | cUL
Company certificate | CE
Company certificate | KTL
Company certificate | MSHA
Company certificate | MA
Company certificate | ISO 9001
Company certificate | ISO 14001
Company certificate | ISO 45001
Sheath marking | TEBAOFLEX SL17 (SL17-LW / SL17-LWA / SL17-DA) ITU-T G.978 / UJC SL17 12/20 kV CE
Supply | Delivery form: Heavy-duty export fumigated wooden drums or steel subsea reels
Supply | Standard lengths: 500 m, 1,000 m or custom continuous subsea/wellbore lengths
Supply | MOQ: 100 m (standard configurations) · 500 m (custom builds)
Supply | Lead time: 2–5 weeks ex-works
Supply | Incoterms: EXW, FCA, FOB, CIF, DAP