## Request a quote
Request a quotation for SMK-Reeling PUR Salvage Cable
Share operating depth (m / bar), working & breaking load (kN), power cores × voltage, optical fiber count (SM/MM) or coax/twisted pairs, neutral-buoyant or steel-armoured build, and winch length.
Enter the length you need next to each size in the Sizes sheet (column A) and send this file to:
Email: info@tebaoflex.com
WhatsApp / phone: +86 185 9591 3361
Online quote form: https://tebaoflex.com/cables/smk-reeling-pur-reeling-salvage-cable/#footer-enquiry-section
An application engineer replies within 2 business hours.

## Sizes
SMK-Reeling PUR Salvage Cable – Dimensions, tensile load & weights (3)
TEBAOFLEX ¦ https://tebaoflex.com/cables/smk-reeling-pur-reeling-salvage-cable/ ¦ Data revision 2026-10-29
Typical values for this cable type, based on DIN VDE 0250-814 SMK-Reeling PUR Marine Salvage Winch Reeling Specification. Values for your order are confirmed in the quotation.
Enter the length you need next to each size and send this file to info@tebaoflex.com or WhatsApp +86 185 9591 3361.
Your length (m) | Order designation | Configuration | Core / stranding | Outer Ø ≈ mm | Net weight ≈ kg/km | Max. pulling kN ≈ | Min. bend R mm | Series
| SMK-Reeling PUR Salvage Cable Hybrid 4G2.5+FO | 4G2.5 mm² Power + 4×SM + 2×2×0.5 | Class 5 SnCu + Aramid Braid + Subsea PUR | 14.6 | 285 | 18 | 90 | SMK-Reeling PUR Salvage Cable Construction Schedule (−40…+80 °C)
| SMK-Reeling PUR Salvage Cable Hybrid 4G6+FO | 4G6.0 mm² Power + 4×SM/MM + 4×2×0.5 | Class 5 SnCu + Aramid Braid + Subsea PUR | 19.2 | 540 | 32 | 120 | SMK-Reeling PUR Salvage Cable Construction Schedule (−40…+80 °C)
| SMK-Reeling PUR Salvage Cable Hybrid 4G16+FO | 4G16 mm² Power + 8×SM/MM + 4×2×0.75 | Class 5 SnCu + Heavy Aramid + Subsea PUR | 26.5 | 1120 | 55 | 165 | SMK-Reeling PUR Salvage Cable Construction Schedule (−40…+80 °C)
Custom core counts, optical fiber channels, wet-mate terminations and continuous winch lengths available per DIN VDE 0250-814 SMK-Reeling PUR Marine Salvage Winch Reeling Specification.

## Electrical, optical & thermal p
SMK-Reeling PUR Salvage Cable – Electrical, optical & thermal parameters (3)
TEBAOFLEX ¦ https://tebaoflex.com/cables/smk-reeling-pur-reeling-salvage-cable/ ¦ Data revision 2026-10-29
Typical values for this cable type, based on DIN VDE 0250-814 SMK-Reeling PUR Marine Salvage Winch Reeling Specification. Values for your order are confirmed in the quotation.
Configuration | Max. DC R₂₀ Ω/km | Rating / Impedance / Load | Operating temp.
4G2.5 mm² Power + 4×SM + 2×2×0.5 | 7.98 | 0.6/1 kV (1.8/3 kV) · 18 kN Tensile | −40…+80 °C
4G6.0 mm² Power + 4×SM/MM + 4×2×0.5 | 3.3 | 0.6/1 kV (1.8/3 kV) · 32 kN Tensile | −40…+80 °C
4G16 mm² Power + 8×SM/MM + 4×2×0.75 | 1.21 | 0.6/1 kV (1.8/3 kV) · 55 kN Tensile | −40…+80 °C
Every production length undergoes routine conductor DC resistance / OTDR optical attenuation, AC dielectric and dimensional verification.

## Technical data
SMK-Reeling PUR Salvage Cable – Technical data
TEBAOFLEX ¦ https://tebaoflex.com/cables/smk-reeling-pur-reeling-salvage-cable/ ¦ Data revision 2026-10-29
Typical values for this cable type, based on DIN VDE 0250-814 SMK-Reeling PUR Marine Salvage Winch Reeling Specification. Values for your order are confirmed in the quotation.
Group | Parameter | Value
Key data | Rated voltage | 0.6/1 kV (1.8/3 (Tested per DIN VDE 0250-814 / DNV)
Key data | Operating temp. | −40…+80 °C (Subsea, deck & cold-water duty)
Key data | Min. bend radius | 6 × OD (Winch sheave, TMS & subsea routing)
Key data | Core / conductor | Single-Mode / Mu (Hermetic stainless-steel tube / tight-bu)
Key data | Outer protection | Subsea / Marine (Black hydrolysis- & abrasion-resistant m)
Key data | Standard | DIN VDE 0250-814 (DIN VDE 0250-814 SMK-Reeling PUR Marine )
Electrical | Rated voltage / operating system | 0.6/1 kV (1.8/3 kV) (DIN VDE 0250-814 SMK-Reeling PUR Marine Salvage Winch Reeling Specification)
Electrical | Core / conductor construction | Single-Mode / Multi-Mode Optical Unit — Hermetic stainless-steel tube / tight-buffered optical unit
Electrical | Primary dielectric / optical buffer | Power & Control Copper Conductors — Stranded copper conductors with Ethylene-propylene rubber (EPR/EPDM) insulation
Thermal | Continuous operating temperature | −40…+80 °C (submerged seawater & topside deck service)
Thermal | Hydrostatic & thermal cycling endurance | Verified cold-bend and wet dielectric stability across −40…+80 °C per DIN VDE 0250-814 SMK-Reeling PUR Marine Salvage Winch Reeling Specification
Thermal | Storage & transport temperature | −40…+80 °C on export wooden/steel cable drum
Mechanical | Outer jacket / sheath protection | Subsea / Marine Outer Protective Sheath — Black hydrolysis- & abrasion-resistant marine Polyurethane (PUR) outer sheath
Mechanical | Minimum bending radius | 6 × OD
Mechanical | Reinforcement / screen / bedding layer | Power & Control Copper Conductors — Stranded copper conductors with Ethylene-propylene rubber (EPR/EPDM) insulation
Resistance | Seawater, hydrolysis & oil resistance | Resistant to permanent seawater immersion, hydrolysis, hydraulic oil and bio-fouling per DIN VDE 0250-814 SMK-Reeling PUR Marine Salvage Winch Reeling Specification
Resistance | Hydrostatic pressure & water blocking | Radial and longitudinal water-blocking integrity verified per DIN VDE 0250-814 SMK-Reeling PUR Marine Salvage Winch Reeling Specification
Resistance | RoHS & REACH compliance | RoHS 2 (2011/65/EU + 2015/863) & REACH SVHC compliant
Standards | Governing standard | DIN VDE 0250-814 SMK-Reeling PUR Marine Salvage Winch Reeling Specification
Standards | Subsea & conductor qualification standards | IEC 60228 / DNV-ST-E402 / ISO 13628-5 / IEC 60794 / EN 10204
Standards | Quality management & inspection | ISO 9001:2015 & EN 10204 3.1 factory routine inspection
Identification | Model designation | SMK-Reeling PUR Salvage Cable
Identification | Sheath colour & metre marking | Continuous metre-marked black outer finish (Subsea / Marine )
Identification | Customs tariff (HS) | 8544.49 / 8544.60 / 8544.70

## Construction
SMK-Reeling PUR Salvage Cable – Construction
TEBAOFLEX ¦ https://tebaoflex.com/cables/smk-reeling-pur-reeling-salvage-cable/ ¦ Data revision 2026-10-29
Typical values for this cable type, based on DIN VDE 0250-814 SMK-Reeling PUR Marine Salvage Winch Reeling Specification. Values for your order are confirmed in the quotation.
No. | Layer | Material | Reference
1 | Single-Mode / Multi-Mode Optical Unit | Hermetic stainless-steel tube / tight-buffered optical unit
2 | Power & Control Copper Conductors | Stranded copper conductors with Ethylene-propylene rubber (EPR/EPDM) insulation
3 | Subsea / Marine Outer Protective Sheath | Black hydrolysis- & abrasion-resistant marine Polyurethane (PUR) outer sheath
| SMK-Reeling PUR Salvage Cable — Standard Subsea & Marine Execution | Built to DIN VDE 0250-814 SMK-Reeling PUR Marine Salvage Winch Reeling Specification with single-mode / multi-mode optical unit and subsea / marine outer protective sheath
| SMK-Reeling PUR Salvage Cable — Custom Winch Length / Molded Termination | Available on continuous export winch drums or factory-terminated with subsea wet-mate / mechanical sockets
| SMK-Reeling PUR Salvage Cable — Hydrostatic & Routine Certified | Supplied with EN 10204 3.1 routine dielectric, conductor/optical continuity & hydrostatic qualification report

## Quality and supply
SMK-Reeling PUR Salvage Cable – Testing, approvals and supply
TEBAOFLEX ¦ https://tebaoflex.com/cables/smk-reeling-pur-reeling-salvage-cable/ ¦ Data revision 2026-10-29
Typical values for this cable type, based on DIN VDE 0250-814 SMK-Reeling PUR Marine Salvage Winch Reeling Specification. Values for your order are confirmed in the quotation.
Item | Detail | Frequency / scope
Routine test | Conductor DC resistance / OTDR optical & dimensional check (DIN VDE 0250-814 SMK-Reeling PUR Marine Salvage Winch Reeling Specification) — DC resistance at 20 °C, optical attenuation and wall thickness within DIN VDE 0250-814 SMK-Reeling PUR Marine Salvage Winch Reeling Specification limits | Every manufactured drum length
Routine test | AC high-voltage dielectric & insulation resistance test (DIN VDE 0250-814 SMK-Reeling PUR Marine Salvage Winch Reeling Specification) — Zero dielectric breakdown and verified wet insulation resistance for 0.6/1 kV (1.8/3 kV) rating | Every manufactured drum length
Type test | Hydrostatic pressure, tensile load & seawater immersion qualification (DIN VDE 0250-814 SMK-Reeling PUR Marine Salvage Winch Reeling Specification) — Verified hydrostatic pressure integrity, breaking load and flex endurance across −40…+80 °C | Type qualification & periodic lot audit
Standard / approval | DIN VDE 0250-814 / DNV Compliant
Standard / approval | EN 10204 3.1 Factory Test Certificate
Standard / approval | CE, RoHS 2 (2011/65/EU) & REACH
Company certificate | VDE
Company certificate | UL
Company certificate | cUL
Company certificate | CE
Company certificate | KTL
Company certificate | MSHA
Company certificate | MA
Company certificate | ISO 9001
Company certificate | ISO 14001
Company certificate | ISO 45001
Sheath marking | TEBAOFLEX SMK-Reeling PUR Salvage Cable DIN VDE 0250-814 / DNV 0.6/1 kV (1.8/3 kV) CE
Supply | Delivery form: Heavy-duty export fumigated wooden drums, steel winch reels or pre-terminated subsea assemblies
Supply | Standard lengths: 500 m, 1,000 m, 3,000 m continuous winch lengths or custom cut-to-length subsea jumpers
Supply | MOQ: 100 m (standard configurations) · 300 m (custom subsea builds)
Supply | Lead time: 2–4 weeks ex-works
Supply | Incoterms: EXW, FCA, FOB, CIF, DAP