## Request a quote
Request a quotation for SMPTE 311M
Application engineer · optical & sensing cables
Enter the length you need next to each size in the Sizes sheet (column A) and send this file to:
Email: info@tebaoflex.com
WhatsApp / phone: +86 185 9591 3361
Online quote form: https://tebaoflex.com/cables/smpte-311m-hybrid-fibre-optic-and-power-hd-broadcast-camera-cable/#template-selection
An application engineer replies within 2 business hours.

## Sizes
SMPTE 311M Hybrid Fibre-Optic and Power HD Broadcast Camera Cable – Dimensions & electrical ratings (4)
TEBAOFLEX ¦ https://tebaoflex.com/cables/smpte-311m-hybrid-fibre-optic-and-power-hd-broadcast-camera-cable/ ¦ Data revision 2026-10-20
Typical values for this cable type, based on SMPTE ST 311 / ARIB STD-B29 / IEC 60794-2. Values for your order are confirmed in the quotation.
Enter the length you need next to each size and send this file to info@tebaoflex.com or WhatsApp +86 185 9591 3361.
Your length (m) | Order designation | Jacket type & application | Outer Ø mm | Weight ≈ kg/km | Max. pull N | 20 AWG R Ω/km | Series
| SMPTE 311M-STD-92 | Matte Flexible TPE-PVC · Studio & OB | 9.2 | 132 | 700 | 35.8 | SMPTE ST 311M Hybrid Fibre + Copper Camera Cables
| SMPTE 311M-PUR-92 | Matte Polyether PUR · Heavy Mobile Reel | 9.2 | 126 | 850 | 35.8 | SMPTE ST 311M Hybrid Fibre + Copper Camera Cables
| SMPTE 311M-LSZH-92 | Halogen-Free LSZH · Stadium Fixed Conduit | 9.2 | 138 | 700 | 35.8 | SMPTE ST 311M Hybrid Fibre + Copper Camera Cables
| SMPTE 311M-LW-78 | Lightweight TPE-PUR · Steadicam & Jib | 7.8 | 92 | 500 | 58 | SMPTE ST 311M Hybrid Fibre + Copper Camera Cables
All 9.2 mm variants fit standard LEMO FMW/FXW.3K.93C and Neutrik opticalCON DUO/MTP termination kits.

## Technical data
SMPTE 311M Hybrid Fibre-Optic and Power HD Broadcast Camera Cable – Technical data
TEBAOFLEX ¦ https://tebaoflex.com/cables/smpte-311m-hybrid-fibre-optic-and-power-hd-broadcast-camera-cable/ ¦ Data revision 2026-10-20
Typical values for this cable type, based on SMPTE ST 311 / ARIB STD-B29 / IEC 60794-2. Values for your order are confirmed in the quotation.
Group | Parameter | Value
Key data | Standard | SMPTE ST 311M (ARIB B29 / LEMO 3K.93C)
Key data | Hybrid core | 2F + 4P + 2C (2 SM + 4×20AWG + 2×24AWG)
Key data | Outer Ø | 9.2 mm ± 0.3 mm (Standard OB & studio Ø 9.2 mm)
Key data | Power rating | 600 V AC rms (Camera CCU remote power)
Key data | Tensile load | 700 N max (Central stranded steel wire)
Key data | Video rate | 3G / 12G-SDI / 8 (Up to 40+ Gbps optical video)
Electrical | Auxiliary power cores | 4 × 20 AWG (19/0.18 mm tinned Cu, ≤ 35.8 Ω/km @ 20 °C)
Electrical | Signal / control cores | 2 × 24 AWG (7/0.20 mm tinned Cu, ≤ 91.0 Ω/km @ 20 °C)
Electrical | Rated voltage & test | 600 V AC rms (power) · 1,750 V rms 1 min test
Electrical | Braid shield resistance | ≤ 10 Ω/km (≥ 95 % tinned copper coverage)
Thermal | Operating temperature | -40 °C to +75 °C (-50 °C on PUR OB variant)
Thermal | Installation / reeling temp. | -25 °C to +60 °C
Thermal | Storage temperature | -40 °C to +80 °C
Mechanical | Nominal outer diameter | 9.2 mm ± 0.3 mm (lightweight 6.8 mm & 7.8 mm opt)
Mechanical | Max. tensile load | ≥ 700 N on central steel strength member
Mechanical | Min. bend radius | 6 × OD (55 mm static) · 10 × OD (92 mm reeling)
Mechanical | Crush resistance | 1,500 N / 100 mm
Optical | Optical fibre type | 2 × 9/125 µm ITU-T G.657.A2 bend-insensitive SM
Optical | Attenuation @ 1310 / 1550 nm | ≤ 0.40 dB/km @ 1310 nm · ≤ 0.25 dB/km @ 1550 nm
Optical | Macro-bend loss | ≤ 0.1 dB (10 turns @ R = 15 mm, 1550 nm)
Resistance | Flame retardancy | UL 1666 Riser / IEC 60332-1-2 / IEC 60332-3-24 (LSZH)
Resistance | Abrasion & oil (PUR) | EN 60811-404 oil & OB truck wheel-over resistant
Resistance | Studio floor handling | Low-friction, non-glare matte finish resists kinking
Standards | Broadcast standard | SMPTE ST 311 & ARIB STD-B29
Standards | Connector compatibility | LEMO 3K.93C · Neutrik opticalCON · Canare F3A
Standards | RoHS & REACH | 2011/65/EU & EC 1907/2006 compliant
Identification | Fibre buffer colours | Fibre 1 Blue · Fibre 2 Yellow (0.9 mm tight buffer)
Identification | Power & control colours | 20 AWG: Black, White, Red/Blk, Wht/Blk · 24 AWG: Red, Grey
Identification | Customs tariff (HS) | 8544.7000

## Construction
SMPTE 311M Hybrid Fibre-Optic and Power HD Broadcast Camera Cable – Construction
TEBAOFLEX ¦ https://tebaoflex.com/cables/smpte-311m-hybrid-fibre-optic-and-power-hd-broadcast-camera-cable/ ¦ Data revision 2026-10-20
Typical values for this cable type, based on SMPTE ST 311 / ARIB STD-B29 / IEC 60794-2. Values for your order are confirmed in the quotation.
No. | Layer | Material | Reference
1 | 2 × SM optical fibres + 6 copper conductors | 2 × 9/125 µm ITU-T G.657.A2 tight-buffered (Blue/Yellow) fibres + 4 × 20 AWG (0.52 mm²) tinned Cu power cores + 2 × 24 AWG (0.22 mm²) tinned Cu control cores | Exact SMPTE ST 311M / ARIB B29 hybrid geometry
2 | Central steel wire strength member | Stranded galvanized high-carbon steel wire rope (Ø 1.8 mm) with extruded polymer cushion
3 | High-dielectric PE / TPE core insulation | Heat-resistant PE/XLPE on 600 V power/control conductors and 0.9 mm low-friction tight buffer on optical fibres | 1,750 V rms dielectric test between power cores
4 | Overall tinned copper braid shield | Non-woven binder tape + ≥ 95 % optical coverage tinned copper wire braid screen
5 | Non-reflective matte broadcast jacket | Flexible matte Black TPE-PVC, abrasion-resistant Polyether PUR (OB mobile), or halogen-free LSZH (fixed arena)
| SMPTE 311M-STD (Ø 9.2 mm Studio/OB) | Standard Ø 9.2 mm hybrid cable for LEMO 3K.93C, Canare F3A and Neutrik opticalCON DUO connectors
| SMPTE 311M-PUR (Ø 9.2 mm Heavy Mobile) | Cold-flexible, cut-resistant polyurethane outer sheath for outdoor OB truck reels and harsh weather
| SMPTE 311M-LSZH (Ø 9.2 mm Fixed Arena) | Halogen-free flame-retardant LSZH (IEC 60332-3-24) for permanent stadium and broadcast centre conduits

## Quality and supply
SMPTE 311M Hybrid Fibre-Optic and Power HD Broadcast Camera Cable – Testing, approvals and supply
TEBAOFLEX ¦ https://tebaoflex.com/cables/smpte-311m-hybrid-fibre-optic-and-power-hd-broadcast-camera-cable/ ¦ Data revision 2026-10-20
Typical values for this cable type, based on SMPTE ST 311 / ARIB STD-B29 / IEC 60794-2. Values for your order are confirmed in the quotation.
Item | Detail | Frequency / scope
Routine test | 100 % bidirectional OTDR & 1,750 V AC dielectric test — Optical α ≤ 0.40/0.25 dB/km and zero breakdown on 600 V power cores | Every manufactured reel
Routine test | Conductor & shield DC resistance check — 20 AWG ≤ 35.8 Ω/km, 24 AWG ≤ 91.0 Ω/km, braid ≤ 10 Ω/km | Every manufactured reel
Type test | Repeated OB reel payout & reverse-bend flex test — No fibre break or shield open after 10,000 flex cycles | Type qualification
Standard / approval | SMPTE ST 311M & ARIB STD-B29
Standard / approval | ITU-T G.657.A2 & IEC 60332-3
Standard / approval | RoHS 2 & REACH Compliant
Company certificate | VDE
Company certificate | UL
Company certificate | cUL
Company certificate | CE
Company certificate | KTL
Company certificate | MSHA
Company certificate | MA
Company certificate | ISO 9001
Company certificate | ISO 14001
Company certificate | ISO 45001
Sheath marking | TEBAOFLEX SMPTE 311M HYBRID CAMERA CABLE 2SM+4P+2C
Supply | Delivery form: Fumigated export wooden or steel drums
Supply | Standard drum lengths: 1000 m · 2000 m · 4000 m (or custom cut lengths)
Supply | MOQ: 500 m (standard) · 1000 m (custom build)
Supply | Lead time: 2–4 weeks ex-works
Supply | Incoterms: EXW, FOB, CIF, DAP