## Request a quote
Request a quotation for SMPVG-100 / SMPEVG-100 & KVDN-630
Share system voltage, conductor cross-section, seabed depth, armour specification and installation length.
Enter the length you need next to each size in the Sizes sheet (column A) and send this file to:
Email: info@tebaoflex.com
WhatsApp / phone: +86 185 9591 3361
Online quote form: https://tebaoflex.com/cables/smpvg-100-smpevg-100-kvdn-630/#footer-enquiry-section
An application engineer replies within 2 business hours.

## Sizes
SMPVG-100 / SMPEVG-100 & KVDN-630 (6–63 MPa) Hermetic Submarine Cable – Dimensions, tensile load & weights (3)
TEBAOFLEX ¦ https://tebaoflex.com/cables/smpvg-100-smpevg-100-kvdn-630/ ¦ Data revision 2026-10-25
Typical values for this cable type, based on TU 16.K71-106-90 & TU 0293-002 (6–63 MPa) Hermetic Submarine. Values for your order are confirmed in the quotation.
Enter the length you need next to each size and send this file to info@tebaoflex.com or WhatsApp +86 185 9591 3361.
Your length (m) | Order designation | Configuration | Core / stranding | Outer Ø ≈ mm | Net weight ≈ kg/km | Tensile rating kN ≈ | Min. bend R mm | Series
| SMPVG-100 Config A (Compact) | 4×2×24 AWG + 2×18 AWG (or 4C) | Stranded tinned Cu (IEC 60228 / ASTM) | 10.4 | 155 | 4.5 | 85 | SMPVG-100 / SMPEVG-100 & KVDN-630 Construction Schedule (−40…+70 °C)
| SMPVG-100 Config B (Standard) | 4×2×20 AWG + 4×16 AWG (or 8C) | Stranded tinned Cu (IEC 60228 / ASTM) | 13.3 | 265 | 9.6 | 110 | SMPVG-100 / SMPEVG-100 & KVDN-630 Construction Schedule (−40…+70 °C)
| SMPVG-100 Config C (Heavy Hybrid) | 8×2×20 AWG + 4×12 AWG (or 12C) | Stranded tinned Cu (IEC 60228 / ASTM) | 16.6 | 420 | 18.5 | 140 | SMPVG-100 / SMPEVG-100 & KVDN-630 Construction Schedule (−40…+70 °C)
Custom core cross-sections, pair/fibre counts, armour grades and factory drum lengths available per TU 16.K71-106-90 & TU 0293-002 (6–63 MPa) Hermetic Submarine.

## Electrical, optical & thermal p
SMPVG-100 / SMPEVG-100 & KVDN-630 (6–63 MPa) Hermetic Submarine Cable – Electrical, optical & thermal parameters (3)
TEBAOFLEX ¦ https://tebaoflex.com/cables/smpvg-100-smpevg-100-kvdn-630/ ¦ Data revision 2026-10-25
Typical values for this cable type, based on TU 16.K71-106-90 & TU 0293-002 (6–63 MPa) Hermetic Submarine. Values for your order are confirmed in the quotation.
Configuration | Max. DC R₂₀ / Atten. Ω/km or dB/km | Rating / Impedance | Operating temp.
4×2×24 AWG + 2×18 AWG (or 4C) | 28.4 | 0.6/1 kV (45–100 Ω data) | −40…+70 °C
4×2×20 AWG + 4×16 AWG (or 8C) | 10.7 | 0.6/1 kV (45–100 Ω data) | −40…+70 °C
8×2×20 AWG + 4×12 AWG (or 12C) | 5.4 | 0.6/1 kV (High-Power Hybrid) | −40…+70 °C
Every production length undergoes routine conductor DC resistance, high-voltage dielectric or OTDR continuity and dimensional verification.

## Technical data
SMPVG-100 / SMPEVG-100 & KVDN-630 (6–63 MPa) Hermetic Submarine Cable – Technical data
TEBAOFLEX ¦ https://tebaoflex.com/cables/smpvg-100-smpevg-100-kvdn-630/ ¦ Data revision 2026-10-25
Typical values for this cable type, based on TU 16.K71-106-90 & TU 0293-002 (6–63 MPa) Hermetic Submarine. Values for your order are confirmed in the quotation.
Group | Parameter | Value
Key data | Rated voltage | 0.6/1 kV (Tested per TU 16.K71-106 / 63 MPa)
Key data | Operating temp. | −40…+70 °C (Continuous subsea & marine service)
Key data | Min. bend radius | 10 × OD (Dynamic sheave & fixed routing)
Key data | Core / conductor | 1–37C Hermetic (Class 3/4 Cu)
Key data | Outer protection | Cu Braid (Overall Cu braid shield)
Key data | Standard | TU 16.K71-106 (TU 16.K71-106-90 & TU 0293-002 Hermetic)
Electrical | Rated voltage / transmission duty | 0.6/1 kV (TU 16.K71-106-90 & TU 0293-002 (6–63 MPa) Hermetic Submarine)
Electrical | Core / conductor construction | Hermetically Sealed Conductors — Class 3/4 stranded copper with inter-strand longitudinal pressure sealant
Electrical | Primary dielectric / buffering | HDPE / Rubber Core Insulation — High-density polyethylene (СМПВГ/СМПЭВГ, up to 5 kV AC) or rubber (КВДН)
Thermal | Continuous operating temperature | −40…+70 °C (subsea, marine & submersible duty)
Thermal | Short-circuit / peak thermal rating | Verified thermal stability per TU 16.K71-106-90 & TU 0293-002 (6–63 MPa) Hermetic Submarine
Thermal | Storage & transport temperature | −40…+80 °C on export wooden/steel drum
Mechanical | Outer protection / armouring | Inner Sheath, Overall Braid & Jacket — Inner sheath + copper braid shield + oil/seawater-resistant FR-PVC or PCP jacket
Mechanical | Minimum bending radius | 10 × OD
Mechanical | Hydrostatic, tensile & crush duty | 10–63 MPa Hermetic Interstice Compound — High-pressure elastomeric sealing compound injected into 100% of cable voids
Resistance | Hydrostatic pressure & water blocking | Engineered for continuous submersion and hydrostatic integrity per TU 16.K71-106-90 & TU 0293-002 (6–63 MPa) Hermetic Submarine
Resistance | Seawater, oil & chemical resistance | Resistant to seawater hydrolysis, hydraulic oils and abrasion per TU 16.K71-106-90 & TU 0293-002 (6–63 MPa) Hermetic Submarine
Resistance | RoHS & REACH compliance | RoHS 2 (2011/65/EU + 2015/863) & REACH SVHC compliant
Standards | Governing standard | TU 16.K71-106-90 & TU 0293-002 (6–63 MPa) Hermetic Submarine
Standards | Environmental & test standards | IEC 60228 / IEC 60332 / ISO 13628-5 / EN 10204
Standards | Quality management & inspection | ISO 9001:2015 & EN 10204 3.1 factory routine inspection
Identification | Model designation | SMPVG-100 / SMPEVG-100 & KVDN-630
Identification | Sheath colour & metre marking | Continuous metre-marked black outer finish (Cu Braid + FR-PVC / PCP)
Identification | Customs tariff (HS) | 8544.49 / 8544.60 / 8544.70

## Construction
SMPVG-100 / SMPEVG-100 & KVDN-630 (6–63 MPa) Hermetic Submarine Cable – Construction
TEBAOFLEX ¦ https://tebaoflex.com/cables/smpvg-100-smpevg-100-kvdn-630/ ¦ Data revision 2026-10-25
Typical values for this cable type, based on TU 16.K71-106-90 & TU 0293-002 (6–63 MPa) Hermetic Submarine. Values for your order are confirmed in the quotation.
No. | Layer | Material | Reference
1 | Hermetically Sealed Conductors | Class 3/4 stranded copper with inter-strand longitudinal pressure sealant
2 | HDPE / Rubber Core Insulation | High-density polyethylene (СМПВГ/СМПЭВГ, up to 5 kV AC) or rubber (КВДН)
3 | Individual Copper Screen & PE Sheath | Soft copper wire screen + extruded PE isolation sheath on each core (СМПЭВГ)
4 | 10–63 MPa Hermetic Interstice Compound | High-pressure elastomeric sealing compound injected into 100% of cable voids
5 | Inner Sheath, Overall Braid & Jacket | Inner sheath + copper braid shield + oil/seawater-resistant FR-PVC or PCP jacket
| SMPVG-100 / SMPEVG-100 & KVDN-630 — Standard Subsea & Marine Execution | Built to TU 16.K71-106-90 & TU 0293-002 (6–63 MPa) Hermetic Submarine with hermetically sealed conductors and inner sheath, overall braid & jacket
| SMPVG-100 / SMPEVG-100 & KVDN-630 — Custom Drum Length & Termination Kit | Available in custom continuous subsea/wellbore drum lengths or pre-terminated assemblies
| SMPVG-100 / SMPEVG-100 & KVDN-630 — Routine & Hydrostatic Test Certified | Supplied with EN 10204 3.1 routine dielectric, resistance & pressure/dimensional report

## Quality and supply
SMPVG-100 / SMPEVG-100 & KVDN-630 (6–63 MPa) Hermetic Submarine Cable – Testing, approvals and supply
TEBAOFLEX ¦ https://tebaoflex.com/cables/smpvg-100-smpevg-100-kvdn-630/ ¦ Data revision 2026-10-25
Typical values for this cable type, based on TU 16.K71-106-90 & TU 0293-002 (6–63 MPa) Hermetic Submarine. Values for your order are confirmed in the quotation.
Item | Detail | Frequency / scope
Routine test | Conductor resistance, continuity & dimensional verification (TU 16.K71-106-90 & TU 0293-002 (6–63 MPa) Hermetic Submarine) — DC resistance at 20 °C / optical attenuation and outer diameter within TU 16.K71-106-90 & TU 0293-002 (6–63 MPa) Hermetic Submarine tolerances | Every manufactured drum length
Routine test | High-voltage dielectric & insulation resistance test (TU 16.K71-106-90 & TU 0293-002 (6–63 MPa) Hermetic Submarine) — Zero dielectric breakdown and verified insulation resistance for 0.6/1 kV rating | Every manufactured drum length
Type test | Hydrostatic pressure, water-blocking & mechanical endurance qualification (TU 16.K71-106-90 & TU 0293-002 (6–63 MPa) Hermetic Submarine) — Verified submersion integrity, tensile load and thermal stability across −40…+70 °C | Type qualification & periodic lot audit
Standard / approval | TU 16.K71-106 / 63 MPa Compliant
Standard / approval | EN 10204 3.1 Factory Test Certificate
Standard / approval | CE, RoHS 2 (2011/65/EU) & REACH
Company certificate | VDE
Company certificate | UL
Company certificate | cUL
Company certificate | CE
Company certificate | KTL
Company certificate | MSHA
Company certificate | MA
Company certificate | ISO 9001
Company certificate | ISO 14001
Company certificate | ISO 45001
Sheath marking | TEBAOFLEX SMPVG-100 / SMPEVG-100 & KVDN-630 TU 16.K71-106 / 63 MPa 0.6/1 kV CE
Supply | Delivery form: Heavy-duty export fumigated wooden drums or steel subsea reels
Supply | Standard lengths: 500 m, 1,000 m or custom continuous subsea/wellbore lengths
Supply | MOQ: 100 m (standard configurations) · 500 m (custom builds)
Supply | Lead time: 2–5 weeks ex-works
Supply | Incoterms: EXW, FCA, FOB, CIF, DAP