## Request a quote
Request a quotation for SPE-7329 SUBSEA STFOC
Share operating depth, single-mode/multimode fibre count, tensile rating and required spool length.
Enter the length you need next to each size in the Sizes sheet (column A) and send this file to:
Email: info@tebaoflex.com
WhatsApp / phone: +86 185 9591 3361
Online quote form: https://tebaoflex.com/cables/spe-7329-subsea-stfoc/#footer-enquiry-section
An application engineer replies within 2 business hours.

## Sizes
SPE-7329 Subsea STFOC Stainless-Steel Micro-Armoured AUV Tether – Dimensions, tensile load & weights (3)
TEBAOFLEX ¦ https://tebaoflex.com/cables/spe-7329-subsea-stfoc/ ¦ Data revision 2026-10-25
Typical values for this cable type, based on ITU-T G.657 / US Pat. 8,842,956 Micro-Armoured STFOC. Values for your order are confirmed in the quotation.
Enter the length you need next to each size and send this file to info@tebaoflex.com or WhatsApp +86 185 9591 3361.
Your length (m) | Order designation | Configuration | Core / stranding | Outer Ø ≈ mm | Net weight ≈ kg/km | Tensile rating kN ≈ | Min. bend R mm | Series
| SPE-7329 SUBSEA STFOC 4F Single-Mode OS2 | 4 × G.652.D / G.657.A2 SM (200 kpsi) | Hermetic / gel-filled optical core | 3.5 | 18 | 3.4 | 35 | SPE-7329 SUBSEA STFOC Construction Schedule (−40…+80 °C)
| SPE-7329 SUBSEA STFOC 12F Single-Mode OS2 | 12 × G.652.D / G.657.A2 SM (200 kpsi) | Hermetic / gel-filled optical core | 9.8 | 145 | 18 | 98 | SPE-7329 SUBSEA STFOC Construction Schedule (−40…+80 °C)
| SPE-7329 SUBSEA STFOC 24F Armoured Subsea | 24 × G.652.D SM + Strength Armour | Subsea pressure-resistant optical unit | 17 | 580 | 95 | 255 | SPE-7329 SUBSEA STFOC Construction Schedule (−40…+80 °C)
Custom core cross-sections, pair/fibre counts, armour grades and factory drum lengths available per ITU-T G.657 / US Pat. 8,842,956 Micro-Armoured STFOC.

## Electrical, optical & thermal p
SPE-7329 Subsea STFOC Stainless-Steel Micro-Armoured AUV Tether – Electrical, optical & thermal parameters (3)
TEBAOFLEX ¦ https://tebaoflex.com/cables/spe-7329-subsea-stfoc/ ¦ Data revision 2026-10-25
Typical values for this cable type, based on ITU-T G.657 / US Pat. 8,842,956 Micro-Armoured STFOC. Values for your order are confirmed in the quotation.
Configuration | Max. DC R₂₀ / Atten. Ω/km or dB/km | Rating / Impedance | Operating temp.
4 × G.652.D / G.657.A2 SM (200 kpsi) | 0.35 | ≤0.35 dB/km @ 1310 nm | −40…+80 °C
12 × G.652.D / G.657.A2 SM (200 kpsi) | 0.22 | ≤0.22 dB/km @ 1550 nm | −40…+80 °C
24 × G.652.D SM + Strength Armour | 0.2 | ≤0.20 dB/km @ 1550 nm | −40…+80 °C
Every production length undergoes routine conductor DC resistance, high-voltage dielectric or OTDR continuity and dimensional verification.

## Technical data
SPE-7329 Subsea STFOC Stainless-Steel Micro-Armoured AUV Tether – Technical data
TEBAOFLEX ¦ https://tebaoflex.com/cables/spe-7329-subsea-stfoc/ ¦ Data revision 2026-10-25
Typical values for this cable type, based on ITU-T G.657 / US Pat. 8,842,956 Micro-Armoured STFOC. Values for your order are confirmed in the quotation.
Group | Parameter | Value
Key data | Rated voltage | 300/500 V (Tested per ITU-T G.657 / Micro-SWA)
Key data | Operating temp. | −40…+80 °C (Continuous subsea & marine service)
Key data | Min. bend radius | 8 × OD (Dynamic sheave & fixed routing)
Key data | Core / conductor | 1–4F Hermetic SM (Hermetically coated bend-insensitive SM)
Key data | Outer protection | SS Micro-Armour (Fishbite-proof stainless-SWA + Q-95 PUR)
Key data | Standard | ITU-T G.657 (ITU-T G.657)
Electrical | Rated voltage / transmission duty | 300/500 V (ITU-T G.657 / US Pat. 8,842,956 Micro-Armoured STFOC)
Electrical | Core / conductor construction | Hermetic Single-Mode Fiber — Hermetically coated bend-insensitive SM fiber (≤0.45/0.35 dB/km @ 1310/1550 nm)
Electrical | Primary dielectric / buffering | Dual Crush-Proof LCP Core (A-21 + B-24) — Primary extruded LCP crush-proof buffer + secondary hockle-preventing jacket
Thermal | Continuous operating temperature | −40…+80 °C (subsea, marine & submersible duty)
Thermal | Short-circuit / peak thermal rating | Verified thermal stability per ITU-T G.657 / US Pat. 8,842,956 Micro-Armoured STFOC
Thermal | Storage & transport temperature | −40…+80 °C on export wooden/steel drum
Mechanical | Outer protection / armouring | Polyurethane Outer Jacket (Code Q-95) — Tough abrasion- and cut-resistant polyurethane outer sheath (Ø 2.4 mm)
Mechanical | Minimum bending radius | 8 × OD
Mechanical | Hydrostatic, tensile & crush duty | Stainless-Steel Micro-Armor (Code W-48) — Helically served high-tensile stainless-steel wires (300 lbs break, fishbite proof)
Resistance | Hydrostatic pressure & water blocking | Engineered for continuous submersion and hydrostatic integrity per ITU-T G.657 / US Pat. 8,842,956 Micro-Armoured STFOC
Resistance | Seawater, oil & chemical resistance | Resistant to seawater hydrolysis, hydraulic oils and abrasion per ITU-T G.657 / US Pat. 8,842,956 Micro-Armoured STFOC
Resistance | RoHS & REACH compliance | RoHS 2 (2011/65/EU + 2015/863) & REACH SVHC compliant
Standards | Governing standard | ITU-T G.657 / US Pat. 8,842,956 Micro-Armoured STFOC
Standards | Environmental & test standards | IEC 60228 / IEC 60332 / ISO 13628-5 / EN 10204
Standards | Quality management & inspection | ISO 9001:2015 & EN 10204 3.1 factory routine inspection
Identification | Model designation | SPE-7329 SUBSEA STFOC
Identification | Sheath colour & metre marking | Continuous metre-marked black outer finish (SS Micro-Armour + PUR)
Identification | Customs tariff (HS) | 8544.49 / 8544.60 / 8544.70

## Construction
SPE-7329 Subsea STFOC Stainless-Steel Micro-Armoured AUV Tether – Construction
TEBAOFLEX ¦ https://tebaoflex.com/cables/spe-7329-subsea-stfoc/ ¦ Data revision 2026-10-25
Typical values for this cable type, based on ITU-T G.657 / US Pat. 8,842,956 Micro-Armoured STFOC. Values for your order are confirmed in the quotation.
No. | Layer | Material | Reference
1 | Hermetic Single-Mode Fiber | Hermetically coated bend-insensitive SM fiber (≤0.45/0.35 dB/km @ 1310/1550 nm)
2 | Dual Crush-Proof LCP Core (A-21 + B-24) | Primary extruded LCP crush-proof buffer + secondary hockle-preventing jacket
3 | Stainless-Steel Micro-Armor (Code W-48) | Helically served high-tensile stainless-steel wires (300 lbs break, fishbite proof)
4 | Polyurethane Outer Jacket (Code Q-95) | Tough abrasion- and cut-resistant polyurethane outer sheath (Ø 2.4 mm)
| SPE-7329 SUBSEA STFOC — Standard Subsea & Marine Execution | Built to ITU-T G.657 / US Pat. 8,842,956 Micro-Armoured STFOC with hermetic single-mode fiber and polyurethane outer jacket (code q-95)
| SPE-7329 SUBSEA STFOC — Custom Drum Length & Termination Kit | Available in custom continuous subsea/wellbore drum lengths or pre-terminated assemblies
| SPE-7329 SUBSEA STFOC — Routine & Hydrostatic Test Certified | Supplied with EN 10204 3.1 routine dielectric, resistance & pressure/dimensional report

## Quality and supply
SPE-7329 Subsea STFOC Stainless-Steel Micro-Armoured AUV Tether – Testing, approvals and supply
TEBAOFLEX ¦ https://tebaoflex.com/cables/spe-7329-subsea-stfoc/ ¦ Data revision 2026-10-25
Typical values for this cable type, based on ITU-T G.657 / US Pat. 8,842,956 Micro-Armoured STFOC. Values for your order are confirmed in the quotation.
Item | Detail | Frequency / scope
Routine test | Conductor resistance, continuity & dimensional verification (ITU-T G.657 / US Pat. 8,842,956 Micro-Armoured STFOC) — DC resistance at 20 °C / optical attenuation and outer diameter within ITU-T G.657 / US Pat. 8,842,956 Micro-Armoured STFOC tolerances | Every manufactured drum length
Routine test | High-voltage dielectric & insulation resistance test (ITU-T G.657 / US Pat. 8,842,956 Micro-Armoured STFOC) — Zero dielectric breakdown and verified insulation resistance for 300/500 V rating | Every manufactured drum length
Type test | Hydrostatic pressure, water-blocking & mechanical endurance qualification (ITU-T G.657 / US Pat. 8,842,956 Micro-Armoured STFOC) — Verified submersion integrity, tensile load and thermal stability across −40…+80 °C | Type qualification & periodic lot audit
Standard / approval | ITU-T G.657 / Micro-SWA Compliant
Standard / approval | EN 10204 3.1 Factory Test Certificate
Standard / approval | CE, RoHS 2 (2011/65/EU) & REACH
Company certificate | VDE
Company certificate | UL
Company certificate | cUL
Company certificate | CE
Company certificate | KTL
Company certificate | MSHA
Company certificate | MA
Company certificate | ISO 9001
Company certificate | ISO 14001
Company certificate | ISO 45001
Sheath marking | TEBAOFLEX SPE-7329 SUBSEA STFOC ITU-T G.657 / Micro-SWA 300/500 V CE
Supply | Delivery form: Heavy-duty export fumigated wooden drums or steel subsea reels
Supply | Standard lengths: 500 m, 1,000 m or custom continuous subsea/wellbore lengths
Supply | MOQ: 100 m (standard configurations) · 500 m (custom builds)
Supply | Lead time: 2–5 weeks ex-works
Supply | Incoterms: EXW, FCA, FOB, CIF, DAP