## Request a quote
Request a quotation for SPE-7130 Flexible Buoyant Tether
Share operating depth (m / bar), working & breaking load (kN), power cores × voltage, optical fiber count (SM/MM) or coax/twisted pairs, neutral-buoyant or steel-armoured build, and winch length.
Enter the length you need next to each size in the Sizes sheet (column A) and send this file to:
Email: info@tebaoflex.com
WhatsApp / phone: +86 185 9591 3361
Online quote form: https://tebaoflex.com/cables/spe-7130-flexible-buoyant-hybrid-tether/#footer-enquiry-section
An application engineer replies within 2 business hours.

## Sizes
SPE-7130 Flexible Buoyant Hybrid Tether – Dimensions, tensile load & weights (3)
TEBAOFLEX ¦ https://tebaoflex.com/cables/spe-7130-flexible-buoyant-hybrid-tether/ ¦ Data revision 2026-10-29
Typical values for this cable type, based on ITU-T G.657 SPE-7130 Flexible Neutrally Buoyant Hybrid ROV Tether Standard. Values for your order are confirmed in the quotation.
Enter the length you need next to each size and send this file to info@tebaoflex.com or WhatsApp +86 185 9591 3361.
Your length (m) | Order designation | Configuration | Core / stranding | Outer Ø ≈ mm | Net weight ≈ kg/km | Max. pulling kN ≈ | Min. bend R mm | Series
| SPE-7130 Flexible Buoyant Tether Buoyant Ø9.5 | 2×1.5 mm² + 2×SM Fiber + 1×TP | SnCu + G.657.A2 + Aramid + Foamed PUR | 9.5 | 92 | 6.5 | 60 | SPE-7130 Flexible Buoyant Tether Construction Schedule (−40…+80 °C)
| SPE-7130 Flexible Buoyant Tether Buoyant Ø13.2 | 4×2.5 mm² + 4×SM Fiber + 2×TP | SnCu + G.657.A2 + Aramid/LCP + Foamed PUR | 13.2 | 168 | 14 | 80 | SPE-7130 Flexible Buoyant Tether Construction Schedule (−40…+80 °C)
| SPE-7130 Flexible Buoyant Tether Buoyant Ø17.8 | 3×6.0 mm² + 6×SM/MM + 4×TP | SnCu + Optical Unit + Synthetic Braid | 17.8 | 315 | 28 | 110 | SPE-7130 Flexible Buoyant Tether Construction Schedule (−40…+80 °C)
Custom core counts, optical fiber channels, wet-mate terminations and continuous winch lengths available per ITU-T G.657 SPE-7130 Flexible Neutrally Buoyant Hybrid ROV Tether Standard.

## Electrical, optical & thermal p
SPE-7130 Flexible Buoyant Hybrid Tether – Electrical, optical & thermal parameters (3)
TEBAOFLEX ¦ https://tebaoflex.com/cables/spe-7130-flexible-buoyant-hybrid-tether/ ¦ Data revision 2026-10-29
Typical values for this cable type, based on ITU-T G.657 SPE-7130 Flexible Neutrally Buoyant Hybrid ROV Tether Standard. Values for your order are confirmed in the quotation.
Configuration | Max. DC R₂₀ Ω/km | Rating / Impedance / Load | Operating temp.
2×1.5 mm² + 2×SM Fiber + 1×TP | 13.3 | 600 V · SG ≈ 1.01 | −40…+80 °C
4×2.5 mm² + 4×SM Fiber + 2×TP | 7.98 | 600 V · SG ≈ 1.02 | −40…+80 °C
3×6.0 mm² + 6×SM/MM + 4×TP | 3.3 | 600 V · SG ≈ 1.02 | −40…+80 °C
Every production length undergoes routine conductor DC resistance / OTDR optical attenuation, AC dielectric and dimensional verification.

## Technical data
SPE-7130 Flexible Buoyant Hybrid Tether – Technical data
TEBAOFLEX ¦ https://tebaoflex.com/cables/spe-7130-flexible-buoyant-hybrid-tether/ ¦ Data revision 2026-10-29
Typical values for this cable type, based on ITU-T G.657 SPE-7130 Flexible Neutrally Buoyant Hybrid ROV Tether Standard. Values for your order are confirmed in the quotation.
Group | Parameter | Value
Key data | Rated voltage | 600 V (Tested per ITU-T G.657 / IEC 60794)
Key data | Operating temp. | −40…+80 °C (Subsea, deck & cold-water duty)
Key data | Min. bend radius | 5 × OD (Winch sheave, TMS & subsea routing)
Key data | Core / conductor | Single-Mode / Mu (Hermetic stainless-steel tube / tight-bu)
Key data | Outer protection | Subsea / Marine (Black neutrally buoyant cellular foamed )
Key data | Standard | ITU-T G.657 / IE (ITU-T G.657 SPE-7130 Flexible Neutrally )
Electrical | Rated voltage / operating system | 600 V (ITU-T G.657 SPE-7130 Flexible Neutrally Buoyant Hybrid ROV Tether Standard)
Electrical | Core / conductor construction | Single-Mode / Multi-Mode Optical Unit — Hermetic stainless-steel tube / tight-buffered optical unit
Electrical | Primary dielectric / optical buffer | Power & Control Copper Conductors — Stranded copper conductors with Low-capacitance cellular Foam-Skin PE insulation
Thermal | Continuous operating temperature | −40…+80 °C (submerged seawater & topside deck service)
Thermal | Hydrostatic & thermal cycling endurance | Verified cold-bend and wet dielectric stability across −40…+80 °C per ITU-T G.657 SPE-7130 Flexible Neutrally Buoyant Hybrid ROV Tether Standard
Thermal | Storage & transport temperature | −40…+80 °C on export wooden/steel cable drum
Mechanical | Outer jacket / sheath protection | Subsea / Marine Outer Protective Sheath — Black neutrally buoyant cellular foamed Polyurethane (Foamed PUR) outer sheath
Mechanical | Minimum bending radius | 5 × OD
Mechanical | Reinforcement / screen / bedding layer | Power & Control Copper Conductors — Stranded copper conductors with Low-capacitance cellular Foam-Skin PE insulation
Resistance | Seawater, hydrolysis & oil resistance | Resistant to permanent seawater immersion, hydrolysis, hydraulic oil and bio-fouling per ITU-T G.657 SPE-7130 Flexible Neutrally Buoyant Hybrid ROV Tether Standard
Resistance | Hydrostatic pressure & water blocking | Radial and longitudinal water-blocking integrity verified per ITU-T G.657 SPE-7130 Flexible Neutrally Buoyant Hybrid ROV Tether Standard
Resistance | RoHS & REACH compliance | RoHS 2 (2011/65/EU + 2015/863) & REACH SVHC compliant
Standards | Governing standard | ITU-T G.657 SPE-7130 Flexible Neutrally Buoyant Hybrid ROV Tether Standard
Standards | Subsea & conductor qualification standards | IEC 60228 / DNV-ST-E402 / ISO 13628-5 / IEC 60794 / EN 10204
Standards | Quality management & inspection | ISO 9001:2015 & EN 10204 3.1 factory routine inspection
Identification | Model designation | SPE-7130 Flexible Buoyant Tether
Identification | Sheath colour & metre marking | Continuous metre-marked yellow outer finish (Subsea / Marine )
Identification | Customs tariff (HS) | 8544.49 / 8544.60 / 8544.70

## Construction
SPE-7130 Flexible Buoyant Hybrid Tether – Construction
TEBAOFLEX ¦ https://tebaoflex.com/cables/spe-7130-flexible-buoyant-hybrid-tether/ ¦ Data revision 2026-10-29
Typical values for this cable type, based on ITU-T G.657 SPE-7130 Flexible Neutrally Buoyant Hybrid ROV Tether Standard. Values for your order are confirmed in the quotation.
No. | Layer | Material | Reference
1 | Single-Mode / Multi-Mode Optical Unit | Hermetic stainless-steel tube / tight-buffered optical unit
2 | Power & Control Copper Conductors | Stranded copper conductors with Low-capacitance cellular Foam-Skin PE insulation
3 | Subsea / Marine Outer Protective Sheath | Black neutrally buoyant cellular foamed Polyurethane (Foamed PUR) outer sheath
| SPE-7130 Flexible Buoyant Tether — Standard Subsea & Marine Execution | Built to ITU-T G.657 SPE-7130 Flexible Neutrally Buoyant Hybrid ROV Tether Standard with single-mode / multi-mode optical unit and subsea / marine outer protective sheath
| SPE-7130 Flexible Buoyant Tether — Custom Winch Length / Molded Termination | Available on continuous export winch drums or factory-terminated with subsea wet-mate / mechanical sockets
| SPE-7130 Flexible Buoyant Tether — Hydrostatic & Routine Certified | Supplied with EN 10204 3.1 routine dielectric, conductor/optical continuity & hydrostatic qualification report

## Quality and supply
SPE-7130 Flexible Buoyant Hybrid Tether – Testing, approvals and supply
TEBAOFLEX ¦ https://tebaoflex.com/cables/spe-7130-flexible-buoyant-hybrid-tether/ ¦ Data revision 2026-10-29
Typical values for this cable type, based on ITU-T G.657 SPE-7130 Flexible Neutrally Buoyant Hybrid ROV Tether Standard. Values for your order are confirmed in the quotation.
Item | Detail | Frequency / scope
Routine test | Conductor DC resistance / OTDR optical & dimensional check (ITU-T G.657 SPE-7130 Flexible Neutrally Buoyant Hybrid ROV Tether Standard) — DC resistance at 20 °C, optical attenuation and wall thickness within ITU-T G.657 SPE-7130 Flexible Neutrally Buoyant Hybrid ROV Tether Standard limits | Every manufactured drum length
Routine test | AC high-voltage dielectric & insulation resistance test (ITU-T G.657 SPE-7130 Flexible Neutrally Buoyant Hybrid ROV Tether Standard) — Zero dielectric breakdown and verified wet insulation resistance for 600 V rating | Every manufactured drum length
Type test | Hydrostatic pressure, tensile load & seawater immersion qualification (ITU-T G.657 SPE-7130 Flexible Neutrally Buoyant Hybrid ROV Tether Standard) — Verified hydrostatic pressure integrity, breaking load and flex endurance across −40…+80 °C | Type qualification & periodic lot audit
Standard / approval | ITU-T G.657 / IEC 60794 Compliant
Standard / approval | EN 10204 3.1 Factory Test Certificate
Standard / approval | CE, RoHS 2 (2011/65/EU) & REACH
Company certificate | VDE
Company certificate | UL
Company certificate | cUL
Company certificate | CE
Company certificate | KTL
Company certificate | MSHA
Company certificate | MA
Company certificate | ISO 9001
Company certificate | ISO 14001
Company certificate | ISO 45001
Sheath marking | TEBAOFLEX SPE-7130 Flexible Buoyant Tether ITU-T G.657 / IEC 60794 600 V CE
Supply | Delivery form: Heavy-duty export fumigated wooden drums, steel winch reels or pre-terminated subsea assemblies
Supply | Standard lengths: 500 m, 1,000 m, 3,000 m continuous winch lengths or custom cut-to-length subsea jumpers
Supply | MOQ: 100 m (standard configurations) · 300 m (custom subsea builds)
Supply | Lead time: 2–4 weeks ex-works
Supply | Incoterms: EXW, FCA, FOB, CIF, DAP