## Request a quote
Request a quotation for SPE
Share your protocol/frequency, jacket material (PVC, PUR, LSZH, FEP), and installation motion for SPE.
Enter the length you need next to each size in the Sizes sheet (column A) and send this file to:
Email: info@tebaoflex.com
WhatsApp / phone: +86 185 9591 3361
Online quote form: https://tebaoflex.com/cables/single-pair-ethernet-cable/#template-selection
An application engineer replies within 2 business hours.

## Sizes
SPE Single Pair Ethernet Cable – Dimensions & weights (6)
TEBAOFLEX ¦ https://tebaoflex.com/cables/single-pair-ethernet-cable/ ¦ Data revision 2026-10-20
Typical values for this cable type, based on IEC 61156-11 / IEC 61156-12 / IEC 61156-13 (IEEE 802.3cg / 802.3bp). Values for your order are confirmed in the quotation.
Enter the length you need next to each size and send this file to info@tebaoflex.com or WhatsApp +86 185 9591 3361.
Your length (m) | Order designation | Configuration | Conductor size | Outer Ø ≈ mm | Copper kg/km | Weight ≈ kg/km | Min. bend R fixed mm | Series
| SPE 10BASE-T1L Trunk 1×2×AWG18/7 PVC | 1×2×AWG18/7 (1000m T1L PVC) | AWG 18/7 (0.80 mm²) | 6.5 | 28 | 56 | 26 | Standard SPE configurations
| SPE 10BASE-T1L Trunk 1×2×AWG18/7 PUR | 1×2×AWG18/7 (1000m T1L PUR) | AWG 18/7 (0.80 mm²) | 6.5 | 28 | 54 | 26 | Standard SPE configurations
| SPE 1000BASE-T1 Fixed 1×2×AWG22/1 LSZH | 1×2×AWG22/1 (600 MHz Fixed) | AWG 22/1 (0.34 mm²) | 4.9 | 19 | 34 | 20 | Standard SPE configurations
| SPE 1000BASE-T1 Chain 1×2×AWG22/7 PUR | 1×2×AWG22/7 (Flex PUR) | AWG 22/7 (0.34 mm²) | 5.1 | 20 | 36 | 20 | Standard SPE configurations
| SPE 1000BASE-T1 Drag-Chain 1×2×AWG22/19 PUR | 1×2×AWG22/19 (Drag-Chain PUR) | AWG 22/19 (0.35 mm²) | 5.2 | 20 | 37 | 21 | Standard SPE configurations
| SPE Compact Chain 1×2×AWG26/7 PUR | 1×2×AWG26/7 (Compact Chain PUR) | AWG 26/7 (0.14 mm²) | 4 | 12 | 22 | 16 | Standard SPE configurations
Outer diameters and weights are nominal factory values subject to ±5 % manufacturing tolerance per IEC 61156-11 / IEC 61156-12 / IEC 61156-13 (IEEE 802.3cg / 802.3bp).

## Impedance, capacitance & attenu
SPE Single Pair Ethernet Cable – Impedance, capacitance & attenuation (6)
TEBAOFLEX ¦ https://tebaoflex.com/cables/single-pair-ethernet-cable/ ¦ Data revision 2026-10-20
Typical values for this cable type, based on IEC 61156-11 / IEC 61156-12 / IEC 61156-13 (IEEE 802.3cg / 802.3bp). Values for your order are confirmed in the quotation.
Configuration | Impedance Z0 | Max. DC R @ 20 °C Ω/km | Mutual C pF/m ≈ | VoP % | Attenuation @ 20 °C dB/100m | Dielectric test V
1×2×AWG18/7 (1000m T1L PVC) | 100 Ω | 44 | 45 | 75 | 1.6 @ 1 · 4.9 @ 10 · 7.0 @ 20 MHz | 1500
1×2×AWG18/7 (1000m T1L PUR) | 100 Ω | 44 | 45 | 75 | 1.6 @ 1 · 4.9 @ 10 · 7.0 @ 20 MHz | 1500
1×2×AWG22/1 (600 MHz Fixed) | 100 Ω | 115 | 44 | 78 | 5.8 @ 10 · 18.5 @ 100 · 47.0 @ 600 MHz | 1500
1×2×AWG22/7 (Flex PUR) | 100 Ω | 118 | 45 | 76 | 6.3 @ 10 · 20.2 @ 100 · 51.5 @ 600 MHz | 1500
1×2×AWG22/19 (Drag-Chain PUR) | 100 Ω | 120 | 45 | 76 | 6.5 @ 10 · 21.0 @ 100 · 53.0 @ 600 MHz | 1500
1×2×AWG26/7 (Compact Chain PUR) | 100 Ω | 280 | 46 | 76 | 9.8 @ 10 · 31.5 @ 100 · 79.0 @ 600 MHz | 1000
Transmission values (characteristic impedance Z0, mutual capacitance, VoP, and attenuation) are measured at +20 °C per IEC 61156-11 / IEC 61156-12 / IEC 61156-13 (IEEE 802.3cg / 802.3bp).

## Technical data
SPE Single Pair Ethernet Cable – Technical data
TEBAOFLEX ¦ https://tebaoflex.com/cables/single-pair-ethernet-cable/ ¦ Data revision 2026-10-20
Typical values for this cable type, based on IEC 61156-11 / IEC 61156-12 / IEC 61156-13 (IEEE 802.3cg / 802.3bp). Values for your order are confirmed in the quotation.
Group | Parameter | Value
Key data | Impedance Z0 | 100 Ω ± 10 Ω (0.1–20 MHz (T1L) / 1–600 MHz (T1))
Key data | Protocols | 10M to 1 Gbps (10BASE-T1L / 100BASE-T1 / 1000BASE-T1)
Key data | Max. reach | Up to 1,000 m (1,000 m @ 10 Mbps (AWG 18 T1L))
Key data | Power delivery | PoDL up to 50 W (IEEE 802.3bu / 802.3cg Class 10–15)
Key data | Conductor sizes | AWG 18 to AWG 26 (Solid, 7-wire flex & 19-wire chain)
Key data | Shielding | S/FTP Dual (Al/PET pair foil + ≥85 % Cu braid)
Electrical | Characteristic impedance Z0 | 100 Ω ± 10 Ω
Electrical | Max. DC loop resistance @ 20 °C | ≤ 44 Ω/km (AWG 18) · ≤ 115 Ω/km (AWG 22) ·
Electrical | Mutual capacitance @ 1 kHz | ≈ 45 pF/m
Electrical | Velocity of propagation (VoP) | 75–78 % (0.75–0.78 c)
Electrical | Attenuation (AWG 18 @ 1/10/20 MHz) | 1.6 / 4.9 / 7.0 dB/100m (10BASE-T1L)
Electrical | Attenuation (AWG 22 @ 10/100/600 | 5.8 / 18.5 / 47.0 dB/100m (1000BASE-T1)
Thermal | Operating temp. (fixed / flex) | -40 °C to +85 °C fixed · -30 °C to +80 °C
Thermal | PoDL current rating | Up to 1.36 A DC loop (IEEE 802.3cg Class
Mechanical | Min. bending radius (fixed / chain) | 4 × D fixed · 7.5 × D drag-chain
Mechanical | Drag-chain endurance (AWG 22/19 & | ≥ 5,000,000 cycles (PUR version)
Resistance | Oil & chemical resistance | EN 60811-404 · UL Oil Res I/II
Resistance | Flame & halogen-free | IEC 60332-1-2 · IEC 60754-1/2 · UL VW-1
Standards | Primary cable standards | IEC 61156-11 (600 MHz fixed) · 61156-12
Standards | IEEE Ethernet standards | IEEE 802.3cg (10BASE-T1L/S), 802.3bw
Identification | Core colours | White + Blue (or Blue + Brown per APL)
Identification | Outer sheath colour | RAL 6018 Green, Water Blue, or Black

## Construction
SPE Single Pair Ethernet Cable – Construction
TEBAOFLEX ¦ https://tebaoflex.com/cables/single-pair-ethernet-cable/ ¦ Data revision 2026-10-20
Typical values for this cable type, based on IEC 61156-11 / IEC 61156-12 / IEC 61156-13 (IEEE 802.3cg / 802.3bp). Values for your order are confirmed in the quotation.
No. | Layer | Material | Reference
1 | Balanced SPE copper conductors | Solid or stranded tinned copper (AWG 18 for 1000 m T1L; AWG 22/26 for 100M/1G T1) | IEC 61156-11 / 61156-12 / 61156-13
2 | Foamed polyethylene (O2YS) | Low-permittivity cellular PE dielectric tuned to Z0 = 100 Ω | IEC 61156-11
3 | Pair foil screen (Al/PET) | Aluminium-laminated polyester tape (100 % coverage, metal side outward) | IEC 61156-11 S/FTP
4 | EMC copper braid | Tinned copper wire braid, optical coverage ≥ 85 % | IEC 61156-11 / 61156-13
5 | Outer sheath | Flame-retardant PVC, halogen-free PUR (TMPU), or FRNC/LSZH | EN 50363-10-2 / IEC 60332
| SPE 10BASE-T1L Trunk 1×2×AWG18 | Long-reach 1,000 m 10 Mbps + 50 W PoDL / Ethernet-APL trunk cable (IEC 61156-13 / IEEE 802.3cg).
| SPE 1000BASE-T1 Flex/Chain 1×2×AWG22 & AWG26 | 600 MHz 1 Gbps compact fixed, flexible, and drag-chain PUR cable (IEC 61156-11 / 61156-12).

## Quality and supply
SPE Single Pair Ethernet Cable – Testing, approvals and supply
TEBAOFLEX ¦ https://tebaoflex.com/cables/single-pair-ethernet-cable/ ¦ Data revision 2026-10-20
Typical values for this cable type, based on IEC 61156-11 / IEC 61156-12 / IEC 61156-13 (IEEE 802.3cg / 802.3bp). Values for your order are confirmed in the quotation.
Item | Detail | Frequency / scope
Routine test | Impedance Z0, return loss & insertion loss sweep — IEC 61156-11/12 (600 MHz) or IEC 61156-13 (20 MHz) limits | 100 % of reels
Routine test | DC loop resistance & unbalance for PoDL — ≤ 2 % DC resistance unbalance; 1.0–1.5 kV DC dielectric | 100 % of reels
Sample test | Coupling attenuation & transfer impedance — ≥ 75 dB EMC coupling attenuation | Per production batch
Type test | 5-million-cycle drag-chain flex test — PUR AWG 22/19 & 26/7 continuous flexing | Type approval
Standard / approval | IEC 61156-11 / 12 / 13
Standard / approval | IEEE 802.3cg / 802.3bp
Standard / approval | UL AWM 21198 / CMG
Company certificate | VDE
Company certificate | UL
Company certificate | cUL
Company certificate | CE
Company certificate | KTL
Company certificate | MSHA
Company certificate | MA
Company certificate | ISO 9001
Company certificate | ISO 14001
Company certificate | ISO 45001
Sheath marking | TEBAOFLEX SPE SINGLE PAIR ETHERNET 1X2
Supply | Delivery form: Non-returnable plywood reels or export drums
Supply | Standard reel lengths: 100 m · 305 m · 500 m · 1000 m
Supply | MOQ: 100 m (stock variants) · 500 m (custom)
Supply | Lead time: 2–3 weeks ex-works
Supply | Incoterms: EXW, FOB, CIF, DAP