## Request a quote
Request a quotation for SPYC LV
Application engineer · power & MV cables
Enter the length you need next to each size in the Sizes sheet (column A) and send this file to:
Email: info@tebaoflex.com
WhatsApp / phone: +86 185 9591 3361
Online quote form: https://tebaoflex.com/cables/jis-single-core-shipboard-power-cable/#template-selection
An application engineer replies within 2 business hours.

## Sizes
SPYC LV JIS Single-Core Shipboard Power Cable – Dimensions, weight & 45 °C ampacity (6)
TEBAOFLEX ¦ https://tebaoflex.com/cables/jis-single-core-shipboard-power-cable/ ¦ Data revision 2026-10-20
Typical values for this cable type, based on JIS C 3410 / IEC 60092-353 / NK / Lloyd's. Values for your order are confirmed in the quotation.
Enter the length you need next to each size and send this file to info@tebaoflex.com or WhatsApp +86 185 9591 3361.
Your length (m) | JIS designation | Conductor size | Outer Ø ≈ mm | Weight ≈ kg/km | Max. DC R Ω/km | Ampacity 45°C A | Series
| SPYC-50 (1×50 mm²) | 1 × 50 mm² Tinned Cu | 16.5 | 740 | 0.391 | 180 | JIS C 3410 SPYC Single-Core 0.6/1 kV Shipboard Power Cables
| SPYC-95 (1×95 mm²) | 1 × 95 mm² Tinned Cu | 21 | 1290 | 0.195 | 280 | JIS C 3410 SPYC Single-Core 0.6/1 kV Shipboard Power Cables
| SPYC-150 (1×150 mm²) | 1 × 150 mm² Tinned Cu | 25 | 1920 | 0.126 | 375 | JIS C 3410 SPYC Single-Core 0.6/1 kV Shipboard Power Cables
| SPYC-185 (1×185 mm²) | 1 × 185 mm² Tinned Cu | 27.5 | 2350 | 0.1 | 430 | JIS C 3410 SPYC Single-Core 0.6/1 kV Shipboard Power Cables
| SPYC-240 (1×240 mm²) | 1 × 240 mm² Tinned Cu | 30.8 | 3020 | 0.0762 | 515 | JIS C 3410 SPYC Single-Core 0.6/1 kV Shipboard Power Cables
| SPYC-325 (1×325 mm²) | 1 × 325 mm² Tinned Cu | 35 | 4010 | 0.0565 | 625 | JIS C 3410 SPYC Single-Core 0.6/1 kV Shipboard Power Cables
Continuous current ratings are based on +45 °C shipboard ambient and +90 °C EPR conductor temperature per JIS C 3410 / IEC 60092-352.

## Technical data
SPYC LV JIS Single-Core Shipboard Power Cable – Technical data
TEBAOFLEX ¦ https://tebaoflex.com/cables/jis-single-core-shipboard-power-cable/ ¦ Data revision 2026-10-20
Typical values for this cable type, based on JIS C 3410 / IEC 60092-353 / NK / Lloyd's. Values for your order are confirmed in the quotation.
Group | Parameter | Value
Key data | Standard | JIS C 3410 (Japanese marine standard)
Key data | Voltage rating | 0.6/1 kV (3,500 V AC test voltage)
Key data | Cross-section | 6.0 to 325 mm² (1-core tinned Cu IEC 60228)
Key data | Insulation | EP-Rubber (P) (+90 °C EPR marine dielectric)
Key data | Armour ('C') | Bronze / Brass (Non-magnetic wire braid)
Key data | Temperature | -25 to +90 °C (+250 °C short-circuit rating)
Electrical | Rated voltage (Uo/U) | 0.6 / 1 kV AC (600 / 1000 V)
Electrical | AC dielectric test voltage | 3,500 V AC rms for 5 minutes
Electrical | Max. DC resistance @ 20 °C | 0.391 Ω/km (50) · 0.195 Ω/km (95) · 0.126 Ω/km (150) · 0.0762 Ω/km (240)
Electrical | Insulation resistance @ 20 °C | ≥ 300 to 600 MΩ·km
Thermal | Max. conductor operating temp. | +90 °C continuous (EP-rubber insulation)
Thermal | Short-circuit temperature | +250 °C (max. 5 s)
Thermal | Min. installation ambient | -25 °C fixed marine service
Mechanical | Min. bend radius | 6 × OD (overall diameter ≤ 25 mm) · 8 × OD (> 25 mm)
Mechanical | Armour wire metallurgy | Non-magnetic copper alloy (phosphor bronze / brass) for AC
Mechanical | Trefoil / flat cleat spacing | Designed for 3 × 1C trefoil or flat spaced cable ladder cleats
Resistance | Bunched flame test | IEC 60332-3-22 Category A
Resistance | Oil & salt mist resistance | Resistant to marine fuel oil, lube oil & engine-room bilge
Resistance | Vibration resistance | Braided armour absorbs ship hull and diesel engine vibration
Standards | Governing standard | JIS C 3410 & IEC 60092-350 / 60092-353
Standards | Marine class societies | ClassNK, ABS, Lloyd's Register (LR), DNV, BV, CCS
Standards | RoHS & Asbestos-free | IMO SOLAS asbestos-free & RoHS 2 compliant
Identification | JIS code breakdown | S=Single-core · P=EPR · Y=Vinyl sheath · C=Wire braid armour
Identification | Outer finish colour | Grey painted armour (SPYC) or Black/Grey PVC (SPYCY)
Identification | Customs tariff (HS) | 8544.4993

## Construction
SPYC LV JIS Single-Core Shipboard Power Cable – Construction
TEBAOFLEX ¦ https://tebaoflex.com/cables/jis-single-core-shipboard-power-cable/ ¦ Data revision 2026-10-20
Typical values for this cable type, based on JIS C 3410 / IEC 60092-353 / NK / Lloyd's. Values for your order are confirmed in the quotation.
No. | Layer | Material | Reference
1 | Stranded tinned annealed copper conductor ('S') | Circular stranded tinned copper per JIS C 3410 / IEC 60228 Class 2 (6.0 mm² to 325 mm²)
2 | Ethylene Propylene Rubber ('P') primary insulation | 90 °C marine-grade EP-rubber (EPR) thermoset insulation
3 | Flame-retardant Vinyl ('Y') inner sheath | Extruded flame-retardant marine PVC bedding sheath
4 | Non-magnetic phosphor-bronze/brass wire braid ('C') | Braided non-magnetic copper-alloy (bronze/brass) wire armour (or galvanized steel only on DC circuits)
5 | Protective marine paint or vinyl oversheath ('-Y') | Grey anti-corrosive marine coating over braid (SPYC) or extruded PVC outer jacket (SPYCY) | IEC 60332-3-22 Cat A bunched flame retardant
| SPYC-60 to SPYC-325 (0.6/1 kV Painted Braid) | Standard JIS C 3410 single-core EPR cable with painted non-magnetic bronze braid armour
| SPYCY-60 to SPYCY-325 (0.6/1 kV PVC Oversheath) | SPYC with extruded flame-retardant Black/Grey PVC outer sheath over the bronze wire braid

## Quality and supply
SPYC LV JIS Single-Core Shipboard Power Cable – Testing, approvals and supply
TEBAOFLEX ¦ https://tebaoflex.com/cables/jis-single-core-shipboard-power-cable/ ¦ Data revision 2026-10-20
Typical values for this cable type, based on JIS C 3410 / IEC 60092-353 / NK / Lloyd's. Values for your order are confirmed in the quotation.
Item | Detail | Frequency / scope
Routine test | 100 % 3.5 kV AC dielectric, IR & conductor DC resistance test — Zero breakdown for 5 min and DC R within JIS C 3410 limits | Every manufactured drum length
Type test | IEC 60332-3-22 Category A vertical bunched flame test — Char height ≤ 2.5 m under 40 min ribbon burner exposure | Class society type approval
Sample test | EPR hot-set & +135 °C thermal aging test — Hot-set elongation ≤ 175 % and ≥ 75 % tensile retention | Per production batch
Standard / approval | JIS C 3410 & IEC 60092-353
Standard / approval | ClassNK / ABS / LR / DNV / CCS
Standard / approval | IMO SOLAS Asbestos-Free
Company certificate | VDE
Company certificate | UL
Company certificate | cUL
Company certificate | CE
Company certificate | KTL
Company certificate | MSHA
Company certificate | MA
Company certificate | ISO 9001
Company certificate | ISO 14001
Company certificate | ISO 45001
Sheath marking | TEBAOFLEX JIS C 3410 SPYC 0.6/1kV <SIZE> NK
Supply | Delivery form: Fumigated wooden drums or steel export reels
Supply | Standard lengths: 500 m · 1000 m (or custom cut lengths)
Supply | MOQ: 100 m (standard) · 500 m (custom)
Supply | Lead time: 2–4 weeks ex-works
Supply | Incoterms: EXW, FOB, CIF, DAP