## Request a quote
Request a quotation for SPYC TPYC MV
Application engineer · power & MV cables
Enter the length you need next to each size in the Sizes sheet (column A) and send this file to:
Email: info@tebaoflex.com
WhatsApp / phone: +86 185 9591 3361
Online quote form: https://tebaoflex.com/cables/jis-medium-voltage-shipboard-power-cable/#template-selection
An application engineer replies within 2 business hours.

## Sizes
SPYC TPYC MV JIS Medium-Voltage Shipboard Power Cable – 6.6 kV dimensions & ampacity (6)
TEBAOFLEX ¦ https://tebaoflex.com/cables/jis-medium-voltage-shipboard-power-cable/ ¦ Data revision 2026-10-20
Typical values for this cable type, based on JIS C 3410 / IEC 60092-354 / ClassNK. Values for your order are confirmed in the quotation.
Enter the length you need next to each size and send this file to info@tebaoflex.com or WhatsApp +86 185 9591 3361.
Your length (m) | JIS designation | Cores & voltage | Outer Ø ≈ mm | Weight ≈ kg/km | Max. DC R Ω/km | Ampacity 45°C A | Series
| 6.6kV SPYCY-95 | 1 × 95 mm² · 6.6 kV Bronze Braid | 31.5 | 2150 | 0.195 | 275 | 6.6 kV Single-Core SPYCY
| 6.6kV SPYCY-150 | 1 × 150 mm² · 6.6 kV Bronze Braid | 35 | 2840 | 0.126 | 365 | 6.6 kV Single-Core SPYCY
| 6.6kV SPYCY-240 | 1 × 240 mm² · 6.6 kV Bronze Braid | 40.5 | 4050 | 0.0762 | 500 | 6.6 kV Single-Core SPYCY
| 6.6kV TPYCY-35 | 3 × 35 mm² · 6.6 kV Steel Braid | 47 | 3620 | 0.53 | 115 | 6.6 kV Three-Core TPYCY
| 6.6kV TPYCY-70 | 3 × 70 mm² · 6.6 kV Steel Braid | 55.5 | 5480 | 0.27 | 175 | 6.6 kV Three-Core TPYCY
| 6.6kV TPYCY-120 | 3 × 120 mm² · 6.6 kV Steel Braid | 64 | 7850 | 0.154 | 245 | 6.6 kV Three-Core TPYCY
Supplied with 100 % routine partial-discharge (< 5 pC) and AC high-voltage test certificates witnessed by ClassNK / ABS / DNV upon request.

## Technical data
SPYC TPYC MV JIS Medium-Voltage Shipboard Power Cable – Technical data
TEBAOFLEX ¦ https://tebaoflex.com/cables/jis-medium-voltage-shipboard-power-cable/ ¦ Data revision 2026-10-20
Typical values for this cable type, based on JIS C 3410 / IEC 60092-354 / ClassNK. Values for your order are confirmed in the quotation.
Group | Parameter | Value
Key data | Standards | JIS C 3410 (& IEC 60092-354 MV marine)
Key data | Voltage classes | 3.3 / 6.6 / 10 k (Ungrounded & grounded ship)
Key data | Configurations | SPYC (1C) / TPYC (10 to 400 mm² (1C) · 10–185 (3C))
Key data | Dielectric | Triple-Extr. EPR (Conductor screen + EPR + screen)
Key data | PD level | ≤ 5 pC @ 1.73 Uo (100 % partial discharge tested)
Key data | Temperature | -25 to +90 °C (+250 °C short-circuit rating)
Electrical | Rated voltages (Uo/U) | 1.9/3.3 (3.3/3.3) kV · 3.8/6.6 (6.6/6.6) kV · 6/10 kV
Electrical | AC routine test voltage | 9.5 kV (3.3 kV class) · 17 kV (6.6 kV IT class) · 21 kV (6/10 kV)
Electrical | Partial discharge (PD) | ≤ 5 pC at 1.73 Uo (routine tested on every drum)
Electrical | Impulse withstand (BIL) | 40 kV (3.3 kV) · 60 kV (6.6 kV) · 75 kV (6/10 kV)
Thermal | Continuous conductor temp. | +90 °C
Thermal | Short-circuit temperature | +250 °C (5 s)
Thermal | Ambient temperature range | -25 °C to +45 °C (rated marine engine-room base)
Mechanical | Min. bend radius | 12 × OD (single-core SPYC) · 10 × OD (three-core TPYC)
Mechanical | EPR insulation wall | 3.4 mm (3.3/3.3 kV) · 5.0 mm (6.6/6.6 kV ungrounded IT)
Mechanical | Short-circuit cleat rating | Withstands > 40 kA peak electrodynamic fault forces
Resistance | Flame propagation | IEC 60332-3-22 Category A bunched vertical tray burn
Resistance | Ozone & corona resistance | EPR passes IEC 60811-403 ozone test without cracking
Resistance | Oil & bilge resistance | Resistant to marine fuel, synthetic lube oil & humidity
Standards | Marine MV standards | JIS C 3410 & IEC 60092-354
Standards | Classification societies | ClassNK, ABS, DNV, Lloyd's Register, BV, KR, CCS
Standards | RoHS & SOLAS | IMO SOLAS asbestos-free & RoHS 2 compliant
Identification | Phase identification (TPYC) | Numbered 1, 2, 3 or Red/White/Blue identification tapes
Identification | Outer sheath colour | Black or Red (6.6 kV MV warning)
Identification | Customs tariff (HS) | 8544.6010

## Construction
SPYC TPYC MV JIS Medium-Voltage Shipboard Power Cable – Construction
TEBAOFLEX ¦ https://tebaoflex.com/cables/jis-medium-voltage-shipboard-power-cable/ ¦ Data revision 2026-10-20
Typical values for this cable type, based on JIS C 3410 / IEC 60092-354 / ClassNK. Values for your order are confirmed in the quotation.
No. | Layer | Material | Reference
1 | Compacted stranded tinned copper conductor | Circular compacted tinned annealed copper per JIS C 3410 / IEC 60228 Class 2 (16 to 400 mm²)
2 | Triple-extruded semi-con + HV EPR + semi-con screen | Extruded thermoset conductor screen + 90 °C High-Voltage EPR (3.3/6.6/10 kV wall) + easy-strip insulation screen | Partial discharge < 5 pC at 1.73 Uo
3 | Helical annealed/tinned copper tape screen | Overlapped tinned/bare copper tape metallic earth screen over each core
4 | Wire braid armour ('C' / '-Y') | Non-magnetic bronze braid on 1-core SPYC; galvanized steel wire braid on 3-core TPYC over inner bedding
5 | Flame-retardant Vinyl ('Y') or SHF1 LSZH outer sheath | Extruded Red/Black flame-retardant PVC (SPYCY / TPYCY) or halogen-free SHF1 jacket | IEC 60332-3-22 Cat A bunched fire test
| SPYC / SPYCY 3.3 kV & 6.6 kV (Single-Core) | 1 × 25 to 1 × 400 mm² single-core screened MV shipboard cable with non-magnetic bronze braid
| TPYC / TPYCY 3.3 kV & 6.6 kV (Three-Core) | 3 × 16 to 3 × 185 mm² three-core individually screened MV shipboard cable with steel wire braid

## Quality and supply
SPYC TPYC MV JIS Medium-Voltage Shipboard Power Cable – Testing, approvals and supply
TEBAOFLEX ¦ https://tebaoflex.com/cables/jis-medium-voltage-shipboard-power-cable/ ¦ Data revision 2026-10-20
Typical values for this cable type, based on JIS C 3410 / IEC 60092-354 / ClassNK. Values for your order are confirmed in the quotation.
Item | Detail | Frequency / scope
Routine test | 100 % Partial Discharge (≤ 5 pC @ 1.73 Uo) & HV AC test — Zero breakdown at 9.5–21 kV AC and PD ≤ 5 pC across full length | Every manufactured drum length
Type test | Tan δ vs voltage/temperature & 60 kV BIL impulse test — Passes thermal stability and 1.2/50 µs impulse sequence | Class society type approval
Type test | IEC 60332-3-22 Category A vertical bunched fire test — Self-extinguishing with char height ≤ 2.5 m | Class society type approval
Standard / approval | JIS C 3410 & IEC 60092-354
Standard / approval | ClassNK / ABS / DNV / LR
Standard / approval | IEC 60332-3-22 Cat A
Company certificate | VDE
Company certificate | UL
Company certificate | cUL
Company certificate | CE
Company certificate | KTL
Company certificate | MSHA
Company certificate | MA
Company certificate | ISO 9001
Company certificate | ISO 14001
Company certificate | ISO 45001
Sheath marking | TEBAOFLEX JIS C 3410 6.6kV SPYCY / TPYCY NK
Supply | Delivery form: Fumigated wooden drums or steel export reels
Supply | Standard lengths: 500 m · 1000 m (or custom cut lengths)
Supply | MOQ: 100 m (standard) · 500 m (custom)
Supply | Lead time: 2–4 weeks ex-works
Supply | Incoterms: EXW, FOB, CIF, DAP