## Request a quote
Request a quotation for SRG-K
Application engineer · high-temperature, ignition & UHV cables
Enter the length you need next to each size in the Sizes sheet (column A) and send this file to:
Email: info@tebaoflex.com
WhatsApp / phone: +86 185 9591 3361
Online quote form: https://tebaoflex.com/cables/srg-k-silicone-fiberglass-braided-multicore-cable/#template-selection
An application engineer replies within 2 business hours.

## Sizes
SRG-K Silicone Fiberglass-Braided Multicore Cable – Dimensions & weights (19)
TEBAOFLEX ¦ https://tebaoflex.com/cables/srg-k-silicone-fiberglass-braided-multicore-cable/ ¦ Data revision 2026-10-20
Typical values for this cable type, based on DIN VDE 0250-1 / EN 50525-2-83 / JB/T 8734. Values for your order are confirmed in the quotation.
Enter the length you need next to each size and send this file to info@tebaoflex.com or WhatsApp +86 185 9591 3361.
Your length (m) | Order designation | Cross-section / size | Conductor build | Wall ≈ mm | Outer Ø ≈ mm | Metal kg/km | Weight ≈ kg/km | Min. bend R fixed mm | Series
| SRG-K 2×0.75 | 2×0.75 | Class 5 Sn-Cu (0.75 mm²) | 1.4 | 7.5 | 14.4 | 80.8 | 45 | Standard SRG-K configurations
| SRG-K 3G0.75 | 3G0.75 | Class 5 Sn-Cu (0.75 mm²) | 1.4 | 7.9 | 21.6 | 95.2 | 47 | Standard SRG-K configurations
| SRG-K 4G0.75 | 4G0.75 | Class 5 Sn-Cu (0.75 mm²) | 1.4 | 8.5 | 28.8 | 114.1 | 51 | Standard SRG-K configurations
| SRG-K 5G0.75 | 5G0.75 | Class 5 Sn-Cu (0.75 mm²) | 1.4 | 9.2 | 36 | 135.9 | 55 | Standard SRG-K configurations
| SRG-K 2×1 | 2×1 | Class 5 Sn-Cu (1 mm²) | 1.4 | 7.9 | 19.2 | 92.8 | 47 | Standard SRG-K configurations
| SRG-K 3G1 | 3G1 | Class 5 Sn-Cu (1 mm²) | 1.4 | 8.3 | 28.8 | 110.1 | 50 | Standard SRG-K configurations
| SRG-K 4G1 | 4G1 | Class 5 Sn-Cu (1 mm²) | 1.4 | 8.9 | 38.4 | 131.9 | 53 | Standard SRG-K configurations
| SRG-K 5G1 | 5G1 | Class 5 Sn-Cu (1 mm²) | 1.4 | 9.6 | 48 | 156.7 | 58 | Standard SRG-K configurations
| SRG-K 2×1.5 | 2×1.5 | Class 5 Sn-Cu (1.5 mm²) | 1.4 | 8.5 | 28.8 | 114.1 | 51 | Standard SRG-K configurations
| SRG-K 3G1.5 | 3G1.5 | Class 5 Sn-Cu (1.5 mm²) | 1.4 | 8.9 | 43.2 | 136.7 | 53 | Standard SRG-K configurations
| SRG-K 4G1.5 | 4G1.5 | Class 5 Sn-Cu (1.5 mm²) | 1.4 | 9.7 | 57.6 | 168.6 | 58 | Standard SRG-K configurations
| SRG-K 5G1.5 | 5G1.5 | Class 5 Sn-Cu (1.5 mm²) | 1.4 | 10.4 | 72 | 199.6 | 62 | Standard SRG-K configurations
| SRG-K 7G1.5 | 7G1.5 | Class 5 Sn-Cu (1.5 mm²) | 1.4 | 11.3 | 100.8 | 251.5 | 68 | Standard SRG-K configurations
| SRG-K 12G1.5 | 12G1.5 | Class 5 Sn-Cu (1.5 mm²) | 1.4 | 14.6 | 172.8 | 424.3 | 88 | Standard SRG-K configurations
| SRG-K 3G2.5 | 3G2.5 | Class 5 Sn-Cu (2.5 mm²) | 1.4 | 10.8 | 72 | 209.6 | 65 | Standard SRG-K configurations
| SRG-K 4G2.5 | 4G2.5 | Class 5 Sn-Cu (2.5 mm²) | 1.4 | 11.8 | 96 | 260.3 | 71 | Standard SRG-K configurations
| SRG-K 5G2.5 | 5G2.5 | Class 5 Sn-Cu (2.5 mm²) | 1.4 | 12.8 | 120 | 313.3 | 77 | Standard SRG-K configurations
| SRG-K 4G4 | 4G4 | Class 5 Sn-Cu (4 mm²) | 1.8 | 13.9 | 153.6 | 381.6 | 83 | Standard SRG-K configurations
| SRG-K 4G6 | 4G6 | Class 5 Sn-Cu (6 mm²) | 1.8 | 15.4 | 230.4 | 510.2 | 92 | Standard SRG-K configurations
Outer diameters and weights are nominal engineering values for SRG-K subject to standard manufacturing tolerances per DIN VDE 0250-1 / EN 50525-2-83 / JB/T 8734.

## Electrical & rating data
SRG-K Silicone Fiberglass-Braided Multicore Cable – Electrical & rating data (19)
TEBAOFLEX ¦ https://tebaoflex.com/cables/srg-k-silicone-fiberglass-braided-multicore-cable/ ¦ Data revision 2026-10-20
Typical values for this cable type, based on DIN VDE 0250-1 / EN 50525-2-83 / JB/T 8734. Values for your order are confirmed in the quotation.
Configuration | Max. DC R @ 20 °C Ω/km | Primary rating (A or kV) | Derated / AC rating | Dielectric test V AC rms
2×0.75 mm² | 26.7 | 12 | 9 | 2000
3G0.75 mm² | 26.7 | 12 | 9 | 2000
4G0.75 mm² | 26.7 | 12 | 9 | 2000
5G0.75 mm² | 26.7 | 12 | 9 | 2000
2×1 mm² | 20 | 15 | 12 | 2000
3G1 mm² | 20 | 15 | 12 | 2000
4G1 mm² | 20 | 15 | 12 | 2000
5G1 mm² | 20 | 15 | 12 | 2000
2×1.5 mm² | 13.7 | 18 | 14 | 2000
3G1.5 mm² | 13.7 | 18 | 14 | 2000
4G1.5 mm² | 13.7 | 18 | 14 | 2000
5G1.5 mm² | 13.7 | 18 | 14 | 2000
7G1.5 mm² | 13.7 | 18 | 14 | 2000
12G1.5 mm² | 13.7 | 18 | 14 | 2000
3G2.5 mm² | 8.21 | 26 | 20 | 2000
4G2.5 mm² | 8.21 | 26 | 20 | 2000
5G2.5 mm² | 8.21 | 26 | 20 | 2000
4G4 mm² | 5.09 | 34 | 27 | 2000
4G6 mm² | 3.39 | 44 | 34 | 2000
Electrical resistance at +20 °C and dielectric withstand voltages verified per DIN VDE 0250-1 / EN 50525-2-83 / JB/T 8734.

## Technical data
SRG-K Silicone Fiberglass-Braided Multicore Cable – Technical data
TEBAOFLEX ¦ https://tebaoflex.com/cables/srg-k-silicone-fiberglass-braided-multicore-cable/ ¦ Data revision 2026-10-20
Typical values for this cable type, based on DIN VDE 0250-1 / EN 50525-2-83 / JB/T 8734. Values for your order are confirmed in the quotation.
Group | Parameter | Value
Key data | Rated voltage | 300/500 V (450/750 V · 2000 V AC test)
Key data | Temperature | -60…+180 °C (+200 °C continuous glass braid)
Key data | Conductor | Sn-Cu Class 5 (Fine-stranded tinned copper)
Key data | Core & sheath | Silicone EI2 (Silicone cores + inner jacket)
Key data | Outer armour | Varnished glass (Silicone-impregnated E-glass)
Key data | Min bend radius | 6 × OD fixed (12 × OD flexing installation)
Electrical | Rated voltage U0/U | 300/500 V (up to 450/750 V)
Electrical | AC test voltage | 2000 V AC (50 Hz, 5 min)
Electrical | Insulation resistance | ≥ 200 MΩ·km at +20 °C
Thermal | Continuous operating temp. | -60 °C to +180 °C (+200 °C jacket)
Thermal | Short-term peak temperature | +250 °C intermittent thermal peak
Thermal | Low-temperature limit | -60 °C fixed · -25 °C flexing
Mechanical | Conductor stranding | IEC 60228 Class 5 fine-stranded tinned Cu
Mechanical | Min. bending radius (fixed) | 6 × overall cable diameter
Mechanical | Min. bending radius (flexing) | 12 × overall cable diameter
Resistance | Flame retardance | IEC 60332-1-2 self-extinguishing
Resistance | Halogen-free & acid gas | IEC 60754-1 & IEC 60754-2
Resistance | Abrasion & notch resistance | Reinforced by varnished E-glass braid
Standards | Reference standard | DIN VDE 0250-1 / EN 50525-2-83 / JB/T 8734
Standards | Core identification | DIN VDE 0293-308 or numbered cores
Standards | RoHS & REACH | RoHS 3 & REACH compliant
Identification | Outer braid colour | Red-brown or white/tan with tracer
Identification | Tag / surface marking | TEBAOFLEX SRG-K [n×mm²] 300/500V +180C
Identification | Customs tariff (HS) | 8544.49

## Construction
SRG-K Silicone Fiberglass-Braided Multicore Cable – Construction
TEBAOFLEX ¦ https://tebaoflex.com/cables/srg-k-silicone-fiberglass-braided-multicore-cable/ ¦ Data revision 2026-10-20
Typical values for this cable type, based on DIN VDE 0250-1 / EN 50525-2-83 / JB/T 8734. Values for your order are confirmed in the quotation.
No. | Layer | Material | Reference
1 | Class 5 tinned copper conductor | Fine-stranded tinned annealed copper (IEC 60228 Class 5)
2 | Silicone rubber core insulation | Cross-linked silicone elastomer Type EI2 (EN 50363-1)
3 | Inner silicone rubber bedding sheath | Extruded halogen-free silicone compound consolidating the cabled cores
4 | Silicone-varnished E-glass outer braid | Closely braided E-glass fibre sleeve impregnated with high-temp silicone resin
| SRG-K-J (3G–12G) | With green-yellow protective earth conductor for 3-phase heater and motor circuits
| SRG-K-O (2×–7×) | Without protective earth conductor for control, sensor, and 2-wire heating circuits

## Quality and supply
SRG-K Silicone Fiberglass-Braided Multicore Cable – Testing, approvals and supply
TEBAOFLEX ¦ https://tebaoflex.com/cables/srg-k-silicone-fiberglass-braided-multicore-cable/ ¦ Data revision 2026-10-20
Typical values for this cable type, based on DIN VDE 0250-1 / EN 50525-2-83 / JB/T 8734. Values for your order are confirmed in the quotation.
Item | Detail | Frequency / scope
Routine test | Dielectric spark / high-voltage withstand test — 100 % in-line spark and AC/DC dielectric withstand per DIN VDE 0250-1 / EN 50525-2-83 / JB/T 8734 | Every manufactured length
Routine test | Conductor DC resistance & continuity check — Within maximum 20 °C resistance limit specified for SRG-K | Every spool or drum length
Sample test | Thermal ageing & dimensional verification — Wall thickness, concentricity and post-ageing elongation per DIN VDE 0250-1 / EN 50525-2-83 / JB/T 8734 | Per production batch
Type test | Flame, outgassing or high-temperature endurance — Qualified to DIN VDE 0250-1 / EN 50525-2-83 / JB/T 8734 thermal and environmental performance criteria | Type qualification
Standard / approval | DIN VDE 0250-1 / EN 50525-2-83 / JB/T 8734
Standard / approval | CE (2014/35/EU) & RoHS 3 (2015/863/EU) Compliant
Standard / approval | REACH SVHC & Halogen/Asbestos Compliance Verified
Company certificate | VDE
Company certificate | UL
Company certificate | cUL
Company certificate | CE
Company certificate | KTL
Company certificate | MSHA
Company certificate | MA
Company certificate | ISO 9001
Company certificate | ISO 14001
Company certificate | ISO 45001
Sheath marking | TEBAOFLEX SRG-K 4G1.5 300/500 V -60/+180 °C CE
Supply | Delivery form: Precision spools, coils or export wooden drums
Supply | Standard lengths: 50 m · 100 m · 500 m · 1000 m (or cut harnesses)
Supply | MOQ: 100 m (stock sizes) · 300–500 m (custom build)
Supply | Lead time: 2–4 weeks ex-works
Supply | Incoterms: EXW, FOB, CIF, DAP