## Request a quote
Request a quotation for STFOC Expendable AUV Optical Cable
Share fiber count and type (G.657.A2/B3 single-mode or OM3/OM4 multi-mode), target outer diameter (0.76 mm to 8.5 mm), specific gravity (buoyant or sinking), tensile rating and spool length.
Enter the length you need next to each size in the Sizes sheet (column A) and send this file to:
Email: info@tebaoflex.com
WhatsApp / phone: +86 185 9591 3361
Online quote form: https://tebaoflex.com/cables/stfoc-non-kink-expendable-auv-optical-cable/#footer-enquiry-section
An application engineer replies within 2 business hours.

## Sizes
STFOC Non-Kink Expendable AUV Optical Cable – Dimensions, tensile load & weights (3)
TEBAOFLEX ¦ https://tebaoflex.com/cables/stfoc-non-kink-expendable-auv-optical-cable/ ¦ Data revision 2026-10-29
Typical values for this cable type, based on ITU-T G.657.B3 STFOC Non-Kink Expendable AUV Spool-Payoff Optical Standard. Values for your order are confirmed in the quotation.
Enter the length you need next to each size and send this file to info@tebaoflex.com or WhatsApp +86 185 9591 3361.
Your length (m) | Order designation | Configuration | Core / stranding | Outer Ø ≈ mm | Net weight ≈ kg/km | Max. pulling kN ≈ | Min. bend R mm | Series
| STFOC Expendable AUV Optical Cable 1×SM Ultra-Sl | 1 × G.657.B3 Single-Mode Micro-Tether | ITU-T G.657.B3 + Non-Kink Buffer + Aramid | 0.9 | 1.1 | 0.45 | 10 | STFOC Expendable AUV Optical Cable Construction Schedule (−40…+85 °C)
| STFOC Expendable AUV Optical Cable 2×SM Buoyant | 2 × G.657.B3 Single-Mode Buoyant Tether | ITU-T G.657.B3 + Aramid/LCP + Foamed PUR | 2.8 | 6.4 | 2.2 | 20 | STFOC Expendable AUV Optical Cable Construction Schedule (−40…+85 °C)
| STFOC Expendable AUV Optical Cable 4×SM/MM Tacti | 4 × G.657.A2/OM3 Subsea Optical Tether | Tight-Buffered Fiber + Aramid + Subsea PUR | 5.6 | 28 | 6.8 | 35 | STFOC Expendable AUV Optical Cable Construction Schedule (−40…+85 °C)
Custom core counts, optical fiber channels, wet-mate terminations and continuous winch lengths available per ITU-T G.657.B3 STFOC Non-Kink Expendable AUV Spool-Payoff Optical Standard.

## Electrical, optical & thermal p
STFOC Non-Kink Expendable AUV Optical Cable – Electrical, optical & thermal parameters (3)
TEBAOFLEX ¦ https://tebaoflex.com/cables/stfoc-non-kink-expendable-auv-optical-cable/ ¦ Data revision 2026-10-29
Typical values for this cable type, based on ITU-T G.657.B3 STFOC Non-Kink Expendable AUV Spool-Payoff Optical Standard. Values for your order are confirmed in the quotation.
Configuration | Max. DC R₂₀ Ω/km | Rating / Impedance / Load | Operating temp.
1 × G.657.B3 Single-Mode Micro-Tether | 0.01 | 1310/1550 nm (≤0.35 dB/km) | −40…+85 °C
2 × G.657.B3 Single-Mode Buoyant Tether | 0.01 | 1310/1550 nm · SG ≈ 1.01 | −40…+85 °C
4 × G.657.A2/OM3 Subsea Optical Tether | 0.01 | 4-Ch Optical · 6.8 kN MBS | −40…+85 °C
Every production length undergoes routine conductor DC resistance / OTDR optical attenuation, AC dielectric and dimensional verification.

## Technical data
STFOC Non-Kink Expendable AUV Optical Cable – Technical data
TEBAOFLEX ¦ https://tebaoflex.com/cables/stfoc-non-kink-expendable-auv-optical-cable/ ¦ Data revision 2026-10-29
Typical values for this cable type, based on ITU-T G.657.B3 STFOC Non-Kink Expendable AUV Spool-Payoff Optical Standard. Values for your order are confirmed in the quotation.
Group | Parameter | Value
Key data | Rated voltage | Optical (0 V) (Tested per ITU-T G.657.A2/B3 / IEC 60794)
Key data | Operating temp. | −40…+85 °C (Subsea, deck & cold-water duty)
Key data | Min. bend radius | 4 × OD (Winch sheave, TMS & subsea routing)
Key data | Core / conductor | Bend-Insensitive (ITU-T G.657.B3 bend-insensitive single-m)
Key data | Outer protection | Subsea / Marine (Black heavy-duty submersible elastomeric)
Key data | Standard | ITU-T G.657.A2/B (ITU-T G.657.B3 STFOC Non-Kink Expendable)
Electrical | Rated voltage / operating system | Optical (0 V) (ITU-T G.657.B3 STFOC Non-Kink Expendable AUV Spool-Payoff Optical Standard)
Electrical | Core / conductor construction | Bend-Insensitive Optical Core (4×SM/MM) — ITU-T G.657.B3 bend-insensitive single-mode / multi-mode optical fiber core
Electrical | Primary dielectric / optical buffer | UV-Cured Acrylate Primary Buffer Coating — Concentric dual-layer micro-bend-resistant elastomeric primary optical buffer
Thermal | Continuous operating temperature | −40…+85 °C (submerged seawater & topside deck service)
Thermal | Hydrostatic & thermal cycling endurance | Verified cold-bend and wet dielectric stability across −40…+85 °C per ITU-T G.657.B3 STFOC Non-Kink Expendable AUV Spool-Payoff Optical Standard
Thermal | Storage & transport temperature | −40…+80 °C on export wooden/steel cable drum
Mechanical | Outer jacket / sheath protection | Subsea / Marine Outer Protective Sheath — Black heavy-duty submersible elastomeric outer sheath
Mechanical | Minimum bending radius | 4 × OD
Mechanical | Reinforcement / screen / bedding layer | Non-Kink High-Modulus Dielectric Buffer Tube — Precision-extruded kink-resistant structural buffer for high-speed spool payoff
Resistance | Seawater, hydrolysis & oil resistance | Resistant to permanent seawater immersion, hydrolysis, hydraulic oil and bio-fouling per ITU-T G.657.B3 STFOC Non-Kink Expendable AUV Spool-Payoff Optical Standard
Resistance | Hydrostatic pressure & water blocking | Radial and longitudinal water-blocking integrity verified per ITU-T G.657.B3 STFOC Non-Kink Expendable AUV Spool-Payoff Optical Standard
Resistance | RoHS & REACH compliance | RoHS 2 (2011/65/EU + 2015/863) & REACH SVHC compliant
Standards | Governing standard | ITU-T G.657.B3 STFOC Non-Kink Expendable AUV Spool-Payoff Optical Standard
Standards | Subsea & conductor qualification standards | IEC 60228 / DNV-ST-E402 / ISO 13628-5 / IEC 60794 / EN 10204
Standards | Quality management & inspection | ISO 9001:2015 & EN 10204 3.1 factory routine inspection
Identification | Model designation | STFOC Expendable AUV Optical Cable
Identification | Sheath colour & metre marking | Continuous metre-marked black outer finish (Subsea / Marine )
Identification | Customs tariff (HS) | 8544.49 / 8544.60 / 8544.70

## Construction
STFOC Non-Kink Expendable AUV Optical Cable – Construction
TEBAOFLEX ¦ https://tebaoflex.com/cables/stfoc-non-kink-expendable-auv-optical-cable/ ¦ Data revision 2026-10-29
Typical values for this cable type, based on ITU-T G.657.B3 STFOC Non-Kink Expendable AUV Spool-Payoff Optical Standard. Values for your order are confirmed in the quotation.
No. | Layer | Material | Reference
1 | Bend-Insensitive Optical Core (4×SM/MM) | ITU-T G.657.B3 bend-insensitive single-mode / multi-mode optical fiber core
2 | UV-Cured Acrylate Primary Buffer Coating | Concentric dual-layer micro-bend-resistant elastomeric primary optical buffer
3 | Non-Kink High-Modulus Dielectric Buffer | Precision-extruded kink-resistant structural buffer for high-speed spool payoff
4 | Subsea / Marine Outer Protective Sheath | Black heavy-duty submersible elastomeric outer sheath
| STFOC Expendable AUV Optical Cable — Standard Subsea & Marine Execution | Built to ITU-T G.657.B3 STFOC Non-Kink Expendable AUV Spool-Payoff Optical Standard with bend-insensitive optical core (4×sm/mm) and subsea / marine outer protective sheath
| STFOC Expendable AUV Optical Cable — Custom Winch Length / Molded Termination | Available on continuous export winch drums or factory-terminated with subsea wet-mate / mechanical sockets
| STFOC Expendable AUV Optical Cable — Hydrostatic & Routine Certified | Supplied with EN 10204 3.1 routine dielectric, conductor/optical continuity & hydrostatic qualification report

## Quality and supply
STFOC Non-Kink Expendable AUV Optical Cable – Testing, approvals and supply
TEBAOFLEX ¦ https://tebaoflex.com/cables/stfoc-non-kink-expendable-auv-optical-cable/ ¦ Data revision 2026-10-29
Typical values for this cable type, based on ITU-T G.657.B3 STFOC Non-Kink Expendable AUV Spool-Payoff Optical Standard. Values for your order are confirmed in the quotation.
Item | Detail | Frequency / scope
Routine test | Conductor DC resistance / OTDR optical & dimensional check (ITU-T G.657.B3 STFOC Non-Kink Expendable AUV Spool-Payoff Optical Standard) — DC resistance at 20 °C, optical attenuation and wall thickness within ITU-T G.657.B3 STFOC Non-Kink Expendable AUV Spool-Payoff Optical Standard limits | Every manufactured drum length
Routine test | AC high-voltage dielectric & insulation resistance test (ITU-T G.657.B3 STFOC Non-Kink Expendable AUV Spool-Payoff Optical Standard) — Zero dielectric breakdown and verified wet insulation resistance for Optical (0 V) rating | Every manufactured drum length
Type test | Hydrostatic pressure, tensile load & seawater immersion qualification (ITU-T G.657.B3 STFOC Non-Kink Expendable AUV Spool-Payoff Optical Standard) — Verified hydrostatic pressure integrity, breaking load and flex endurance across −40…+85 °C | Type qualification & periodic lot audit
Standard / approval | ITU-T G.657.A2/B3 / IEC 60794 Compliant
Standard / approval | EN 10204 3.1 Factory Test Certificate
Standard / approval | CE, RoHS 2 (2011/65/EU) & REACH
Company certificate | VDE
Company certificate | UL
Company certificate | cUL
Company certificate | CE
Company certificate | KTL
Company certificate | MSHA
Company certificate | MA
Company certificate | ISO 9001
Company certificate | ISO 14001
Company certificate | ISO 45001
Sheath marking | TEBAOFLEX STFOC Expendable AUV Optical Cable ITU-T G.657.A2/B3 / IEC 60794 Optical (0 V) CE
Supply | Delivery form: Heavy-duty export fumigated wooden drums, steel winch reels or pre-terminated subsea assemblies
Supply | Standard lengths: 500 m, 1,000 m, 3,000 m continuous winch lengths or custom cut-to-length subsea jumpers
Supply | MOQ: 100 m (standard configurations) · 300 m (custom subsea builds)
Supply | Lead time: 2–4 weeks ex-works
Supply | Incoterms: EXW, FCA, FOB, CIF, DAP