## Request a quote
Request a quotation for STS-HV / STS-MT / STS-HT
Application engineer · port crane MV & spreader reeling cables
Enter the length you need next to each size in the Sizes sheet (column A) and send this file to:
Email: info@tebaoflex.com
WhatsApp / phone: +86 185 9591 3361
Online quote form: https://tebaoflex.com/cables/sts-hv-sts-mt-sts-ht-port-crane-high-speed-spreader-drum-reeling-cable/#template-selection
An application engineer replies within 2 business hours.

## Sizes
STS-HV / STS-MT / STS-HT Port Crane High-Speed Spreader & Drum – Dimensions & mechanical limits (18)
TEBAOFLEX ¦ https://tebaoflex.com/cables/sts-hv-sts-mt-sts-ht-port-crane-high-speed-spreader-drum-reeling-cable/ ¦ Data revision 2026-10-20
Typical values for this cable type, based on DIN VDE 0250-813 / DIN VDE 0250-814. Values for your order are confirmed in the quotation.
Enter the length you need next to each size and send this file to info@tebaoflex.com or WhatsApp +86 185 9591 3361.
Your length (m) | Order designation | U0/U kV | Construction mm² / FO | Outer Ø max mm | Copper kg/km | Weight ≈ kg/km | Min. bend R mm | Max. pull N | Series
| STS-HV 3×35+3×25/3 6/10 kV | 6/10 | 3 × 35 + 3 × 25/3 | 44 | 1248 | 2650 | 528 | 3150 | STS-HV · MV Gantry Drum Reeling (3.6/6–12/20 kV)
| STS-HV 3×50+3×25/3 6/10 kV | 6/10 | 3 × 50 + 3 × 25/3 | 47 | 1680 | 3240 | 564 | 4500 | STS-HV · MV Gantry Drum Reeling (3.6/6–12/20 kV)
| STS-HV 3×70+3×35/3 6/10 kV | 6/10 | 3 × 70 + 3 × 35/3 | 52 | 2352 | 4210 | 624 | 6300 | STS-HV · MV Gantry Drum Reeling (3.6/6–12/20 kV)
| STS-HV 3×95+3×50/3 6/10 kV | 6/10 | 3 × 95 + 3 × 50/3 | 57.5 | 3216 | 5410 | 690 | 8550 | STS-HV · MV Gantry Drum Reeling (3.6/6–12/20 kV)
| STS-HV-FO 3×50+2×25/2+12FO 6/10 kV | 6/10 | 3 × 50 + 2 × 25/2 + 12 FO | 47.5 | 1680 | 3280 | 570 | 4500 | STS-HV · MV Gantry Drum Reeling (3.6/6–12/20 kV)
| STS-HV-FO 3×95+2×50/2+12FO 6/10 kV | 6/10 | 3 × 95 + 2 × 50/2 + 12 FO | 58 | 3216 | 5460 | 696 | 8550 | STS-HV · MV Gantry Drum Reeling (3.6/6–12/20 kV)
| STS-HV-FO 3×50+2×25/2+12FO 12/20 kV | 12/20 | 3 × 50 + 2 × 25/2 + 12 FO | 53.5 | 1680 | 4020 | 642 | 4500 | STS-HV · MV Gantry Drum Reeling (3.6/6–12/20 kV)
| STS-HV-FO 3×95+2×50/2+12FO 12/20 kV | 12/20 | 3 × 95 + 2 × 50/2 + 12 FO | 63 | 3216 | 6180 | 756 | 8550 | STS-HV · MV Gantry Drum Reeling (3.6/6–12/20 kV)
| STS-MT 4G35 0.6/1 kV | 0.6/1 | 4 × 35 | 37.8 | 1344 | 2540 | 227 | 3150 | STS-MT · LV Power & Control Reeling (0.6/1 kV)
| STS-MT 4G70 0.6/1 kV | 0.6/1 | 4 × 70 | 48.2 | 2688 | 4520 | 289 | 6300 | STS-MT · LV Power & Control Reeling (0.6/1 kV)
| STS-MT 4G120 0.6/1 kV | 0.6/1 | 4 × 120 | 60.5 | 4608 | 7050 | 363 | 10800 | STS-MT · LV Power & Control Reeling (0.6/1 kV)
| STS-MT 24G2.5 0.6/1 kV | 0.6/1 | 24 × 2.5 | 29.8 | 576 | 1390 | 179 | 1800 | STS-MT · LV Power & Control Reeling (0.6/1 kV)
| STS-MT 42G2.5 0.6/1 kV | 0.6/1 | 42 × 2.5 | 38.6 | 1008 | 2380 | 232 | 3150 | STS-MT · LV Power & Control Reeling (0.6/1 kV)
| STS-HT 24G2.5 Spreader | 0.6/1 | 24 × 2.5 + Strain Core | 28.5 | 576 | 1270 | 171 | 3200 | STS-HT · Vertical Spreader Reeling (0.6/1 kV + Strain Core)
| STS-HT 30G2.5 Spreader | 0.6/1 | 30 × 2.5 + Strain Core | 31 | 720 | 1520 | 186 | 3900 | STS-HT · Vertical Spreader Reeling (0.6/1 kV + Strain Core)
| STS-HT 44G2.5 Spreader | 0.6/1 | 44 × 2.5 + Strain Core | 34.5 | 1056 | 1950 | 207 | 4800 | STS-HT · Vertical Spreader Reeling (0.6/1 kV + Strain Core)
| STS-HT 56G2.5 Spreader | 0.6/1 | 56 × 2.5 + Strain Core | 39.5 | 1344 | 2580 | 237 | 6000 | STS-HT · Vertical Spreader Reeling (0.6/1 kV + Strain Core)
| STS-HT-FO 36G2.5+24FO Spreader | 0.6/1 | 36 × 2.5 + 24 FO + Strain Core | 35 | 864 | 1920 | 210 | 4500 | STS-HT · Vertical Spreader Reeling (0.6/1 kV + Strain Core)
STS-HV uses a 12 × OD minimum forced-reeling radius; STS-MT and STS-HT use a 6 × OD minimum reeling radius.
STS-HT incorporates a central polyaramid load-bearing member supporting 3,200 to 6,000 N vertical spreader tension.

## Electrical & current data by co
STS-HV / STS-MT / STS-HT Port Crane High-Speed Spreader & Drum – Electrical & current data by conductor size (6)
TEBAOFLEX ¦ https://tebaoflex.com/cables/sts-hv-sts-mt-sts-ht-port-crane-high-speed-spreader-drum-reeling-cable/ ¦ Data revision 2026-10-20
Typical values for this cable type, based on DIN VDE 0250-813 / DIN VDE 0250-814. Values for your order are confirmed in the quotation.
Conductor CSA mm² | Max. DC resistance 20 °C, Ω/km | 0.6/1 kV Ampacity A (30 °C) | 6/10–12/20 kV Ampacity A (30 °C) | 1 s short-circuit kA
2.5 (Control / Spreader) | 7.98 | 30 |  | 0.36
35 | 0.565 | 162 | 172 | 5.01
50 | 0.393 | 202 | 215 | 7.15
70 | 0.277 | 250 | 265 | 10.01
95 | 0.21 | 301 | 319 | 13.59
120 | 0.164 | 352 | 371 | 17.16
Apply DIN VDE 0298-4 reduction factors for multi-core grouping (STS-MT / STS-HT) and drum layer winding.

## Technical data
STS-HV / STS-MT / STS-HT Port Crane High-Speed Spreader & Drum – Technical data
TEBAOFLEX ¦ https://tebaoflex.com/cables/sts-hv-sts-mt-sts-ht-port-crane-high-speed-spreader-drum-reeling-cable/ ¦ Data revision 2026-10-20
Typical values for this cable type, based on DIN VDE 0250-813 / DIN VDE 0250-814. Values for your order are confirmed in the quotation.
Group | Parameter | Value
Key data | Rated voltage | 0.6/1–12/20 kV (STS-HV 3.6–20 kV · STS-MT/HT 0.6/1 kV)
Key data | Reeling speed | 240–300 m/min (240 m/min gantry · 300 m/min spreader)
Key data | Dynamic pull | 30 N/mm² (20 N/mm² perm. · 3.2–6.0 kN on STS-HT)
Key data | Bending radius | 6–12 × OD (6 × OD LV · 12 × OD MV drum reeling)
Key data | Temperature | −35…+80 °C (flexing · fixed −50…+80 °C)
Key data | Configurations | 18 (8 STS-HV · 5 STS-MT · 5 STS-HT)
Electrical | Rated voltage U0/U | 3.6/6–12/20 kV (STS-HV) · 0.6/1 kV (MT/HT)
Electrical | Max. operating voltage AC | 4.2/7.2 to 13.9/24 kV (HV) · 0.7/1.2 kV (LV)
Electrical | AC test voltage (5 min) | 11–29 kV (STS-HV) · 2.5–3.5 kV (STS-MT/HT)
Electrical | Optical fibre options | 6, 12 or 24 fibres (G.652.D 9/125 or OM2/OM3)
Electrical | Current rating basis | DIN VDE 0298-4 (30 °C in air)
Thermal | Temperature, flexing | −35 to +80 °C (−45 °C polar option)
Thermal | Temperature, fixed | −50 to +80 °C
Thermal | Max. conductor temperature | +90 °C
Thermal | Short-circuit temperature (5 s) | +250 °C
Mechanical | Max. reeling speed | 240 m/min (STS-HV/MT) · 300 m/min (STS-HT)
Mechanical | Max. tensile load | 20 N/mm² perm. · 30 N/mm² dynamic (6 kN HT)
Mechanical | Min. bending radius | 12 × OD (STS-HV) · 6 × OD (STS-MT / STS-HT)
Mechanical | Torsional stress | ± 50 °/m (up to ± 100 °/m on MV drum)
Mechanical | S-bend pulley distance | ≥ 20 × OD between sheave centres
Resistance | Oil resistance | EN 60811-404 (hydraulic & gear oils)
Resistance | Flame retardance | IEC 60332-1-2
Resistance | Marine & weather resistance | UV, ozone, salt-mist & 50 m water immersion
Standards | Construction standard | DIN VDE 0250-813 (HV) & VDE 0250-814 (MT/HT)
Standards | Conductor standard | IEC 60228 Class 5 / DIN VDE 0295 Class FS
Standards | Compounds & installation | VDE 0207 (3GI3/5GM3/5GM5) · VDE 0298-3 & -4
Identification | Sheath colour by series | Red (STS-HV) · Black (MT) · Yellow (STS-HT)
Identification | Core & fibre coding | DIN VDE 0293-308 + ANSI/TIA-598 FO coding
Identification | Customs tariff (HS) | 8544.60 (STS-HV) · 8544.49 (STS-MT / STS-HT)

## Construction
STS-HV / STS-MT / STS-HT Port Crane High-Speed Spreader & Drum – Construction
TEBAOFLEX ¦ https://tebaoflex.com/cables/sts-hv-sts-mt-sts-ht-port-crane-high-speed-spreader-drum-reeling-cable/ ¦ Data revision 2026-10-20
Typical values for this cable type, based on DIN VDE 0250-813 / DIN VDE 0250-814. Values for your order are confirmed in the quotation.
No. | Layer | Material | Reference
1 | Extra-flexible copper conductors & optical fibres | Electrolytic tinned copper (STS-HV) or bare Class 5/FS copper (STS-MT/HT) + optional 6–24 G.652.D / OM3 optical fibres
2 | MV radial field control (STS-HV) | Triple-extruded inner semi-conductive EPR and outer cold-strippable semi-conductive NBR screen (≤ 200 Ω·m)
3 | Core insulation | High-grade 3GI3 EPR compound (STS-HV / STS-MT) or high-modulus TPE-E / EPR elastomer (STS-HT)
4 | Central polyaramid strain core / split earths & FO tube | STS-HV: central rubber profile + split earths + gel-free FO tube; STS-HT: central polyaramid load-bearing core (3.2–6.0 kN)
5 | Pressure-extruded inner sheath | Heavy-duty polychloroprene / synthetic elastomer type 5GM3 / GM1b
6 | Anti-torsion synthetic / polyaramid braid | Vulcanised anti-torsion reinforcement braid bonded between inner and outer sheaths
7 | Outer sandwich sheath | Extra-heavy-duty polychloroprene (PCP) compound type 5GM5 (red on STS-HV, black on STS-MT, yellow on STS-HT)
| STS-HV (3.6/6–12/20 kV MV Drum Reeling) | 3 phase cores (25–150 mm²) + split earths + optional 6/12/24 optical fibres, red 5GM5 sandwich sheath, up to 240 m/min
| STS-MT (0.6/1 kV LV Power & Control Reeling) | 4-core power (16–120 mm²) and 12–42 core control reeling cables with anti-torsion braid and black 5GM5 PCP sheath
| STS-HT (0.6/1 kV High-Tensile Vertical Spreader) | 24–56 core + FO vertical spreader reeling cable with central polyaramid strain member (3.2–6.0 kN) and yellow 5GM5 sheath

## Series
STS-HV / STS-MT / STS-HT Port Crane High-Speed Spreader & Drum – Series
TEBAOFLEX ¦ https://tebaoflex.com/cables/sts-hv-sts-mt-sts-ht-port-crane-high-speed-spreader-drum-reeling-cable/ ¦ Data revision 2026-10-20
Typical values for this cable type, based on DIN VDE 0250-813 / DIN VDE 0250-814. Values for your order are confirmed in the quotation.
Code | Series | Rating | Standard / class | Sizes | Typical use
STS-HV | STS-HV · MV Gantry Drum Reeling | 3.6/6–12/20 kV | DIN VDE 0250-813 | 8 | STS & RMG main gantry travel monospiral reels
STS-MT | STS-MT · LV Power & Control Reeling | 0.6/1 kV | DIN VDE 0250-814 | 5 | e-RTG gantry reels, boom hoists & trolley drums
STS-HT | STS-HT · Vertical Spreader Reeling | 0.6/1 kV + FO | Central Polyaramid Strain Core | 5 | Motorized vertical headblock & twin-lift spreader reels

## Quality and supply
STS-HV / STS-MT / STS-HT Port Crane High-Speed Spreader & Drum – Testing, approvals and supply
TEBAOFLEX ¦ https://tebaoflex.com/cables/sts-hv-sts-mt-sts-ht-port-crane-high-speed-spreader-drum-reeling-cable/ ¦ Data revision 2026-10-20
Typical values for this cable type, based on DIN VDE 0250-813 / DIN VDE 0250-814. Values for your order are confirmed in the quotation.
Item | Detail | Frequency / scope
Routine test | AC high-voltage & partial discharge test — 11–29 kV AC & PD ≤ 40 pC (STS-HV) · 2.5–3.5 kV AC (STS-MT/HT) | Every manufactured length
Routine test | OTDR optical attenuation check (FO variants) — ≤ 0.4 dB/km at 1310 nm (SM) · ≤ 3.0 dB/km at 850 nm (MM) | Every fibre on FO-equipped drums
Sample test | 5GM5 sandwich sheath tear, oil & ozone test — Tear ≥ 30 N/mm · EN 60811-404 oil · IEC 60332-1-2 flame | Per batch
Type test | High-speed S-bend pulley & vertical spreader fatigue test — 240–300 m/min reeling endurance under 30 N/mm² pull and ±50 °/m twist | Type qualification
Company certificate | VDE
Company certificate | UL
Company certificate | cUL
Company certificate | CE
Company certificate | KTL
Company certificate | MSHA
Company certificate | MA
Company certificate | ISO 9001
Company certificate | ISO 14001
Company certificate | ISO 45001
Sheath marking | TEBAOFLEX STS-HV-FO 3x50+2x25/2+12FO 6/10 kV DIN VDE 0250-813 · [year] · [metre mark]
Supply | Delivery form: Heavy export timber or steel port-crane drums, cut-to-length
Supply | Packaging: ISPM-15 heat-treated lagged drums with sealed moisture-proof ends and FO test report
Supply | Minimum order: None
Supply | Lead time: None