## Request a quote
Request a quotation for SUBLED COMBI PUR CABLE
Share system voltage, conductor cross-section, seabed depth, armour specification and installation length.
Enter the length you need next to each size in the Sizes sheet (column A) and send this file to:
Email: info@tebaoflex.com
WhatsApp / phone: +86 185 9591 3361
Online quote form: https://tebaoflex.com/cables/subled-combi-pur-cable/#footer-enquiry-section
An application engineer replies within 2 business hours.

## Sizes
SUBLED COMBI PUR 450/750 V Subsea Aquaculture Lighting Cable – Dimensions, tensile load & weights (3)
TEBAOFLEX ¦ https://tebaoflex.com/cables/subled-combi-pur-cable/ ¦ Data revision 2026-10-25
Typical values for this cable type, based on DIN EN 50525-2-21 / IEC 60228 Aquaculture Lighting. Values for your order are confirmed in the quotation.
Enter the length you need next to each size and send this file to info@tebaoflex.com or WhatsApp +86 185 9591 3361.
Your length (m) | Order designation | Configuration | Core / stranding | Outer Ø ≈ mm | Net weight ≈ kg/km | Tensile rating kN ≈ | Min. bend R mm | Series
| SUBLED COMBI PUR CABLE Config A (Compact) | 4×2×24 AWG + 2×18 AWG (or 4C) | Stranded tinned Cu (IEC 60228 / ASTM) | 10.4 | 155 | 4.5 | 85 | SUBLED COMBI PUR CABLE Construction Schedule (−40…+80 °C)
| SUBLED COMBI PUR CABLE Config B (Standard) | 4×2×20 AWG + 4×16 AWG (or 8C) | Stranded tinned Cu (IEC 60228 / ASTM) | 13.3 | 265 | 9.6 | 110 | SUBLED COMBI PUR CABLE Construction Schedule (−40…+80 °C)
| SUBLED COMBI PUR CABLE Config C (Heavy Hybrid) | 8×2×20 AWG + 4×12 AWG (or 12C) | Stranded tinned Cu (IEC 60228 / ASTM) | 16.6 | 420 | 18.5 | 140 | SUBLED COMBI PUR CABLE Construction Schedule (−40…+80 °C)
Custom core cross-sections, pair/fibre counts, armour grades and factory drum lengths available per DIN EN 50525-2-21 / IEC 60228 Aquaculture Lighting.

## Electrical, optical & thermal p
SUBLED COMBI PUR 450/750 V Subsea Aquaculture Lighting Cable – Electrical, optical & thermal parameters (3)
TEBAOFLEX ¦ https://tebaoflex.com/cables/subled-combi-pur-cable/ ¦ Data revision 2026-10-25
Typical values for this cable type, based on DIN EN 50525-2-21 / IEC 60228 Aquaculture Lighting. Values for your order are confirmed in the quotation.
Configuration | Max. DC R₂₀ / Atten. Ω/km or dB/km | Rating / Impedance | Operating temp.
4×2×24 AWG + 2×18 AWG (or 4C) | 28.4 | 450/750 V (45–100 Ω data) | −40…+80 °C
4×2×20 AWG + 4×16 AWG (or 8C) | 10.7 | 450/750 V (45–100 Ω data) | −40…+80 °C
8×2×20 AWG + 4×12 AWG (or 12C) | 5.4 | 450/750 V (High-Power Hybrid) | −40…+80 °C
Every production length undergoes routine conductor DC resistance, high-voltage dielectric or OTDR continuity and dimensional verification.

## Technical data
SUBLED COMBI PUR 450/750 V Subsea Aquaculture Lighting Cable – Technical data
TEBAOFLEX ¦ https://tebaoflex.com/cables/subled-combi-pur-cable/ ¦ Data revision 2026-10-25
Typical values for this cable type, based on DIN EN 50525-2-21 / IEC 60228 Aquaculture Lighting. Values for your order are confirmed in the quotation.
Group | Parameter | Value
Key data | Rated voltage | 450/750 V (Tested per EN 50525-2-21)
Key data | Operating temp. | −40…+80 °C (Continuous subsea & marine service)
Key data | Min. bend radius | 6 × OD (Dynamic sheave & fixed routing)
Key data | Core / conductor | 3G1.5/3G2.5 mm² (IEC 60228 Class 5 flexible Cu)
Key data | Outer protection | Vulcanized Black (Halogen-free subsea PUR)
Key data | Standard | EN 50525-2-21 (DIN EN 50525-2-21)
Electrical | Rated voltage / transmission duty | 450/750 V (DIN EN 50525-2-21 / IEC 60228 Aquaculture Lighting)
Electrical | Core / conductor construction | Class 5 Flexible Conductors (3G1.5 / 3G2.5) — IEC 60228 Class 5 finely stranded annealed copper (48 V DC 1350 W / 230 V AC)
Electrical | Primary dielectric / buffering | Heat-Resistant EPR Core Insulation — 450/750 V ethylene propylene rubber insulation (Brown, Blue & Green/Yellow)
Thermal | Continuous operating temperature | −40…+80 °C (subsea, marine & submersible duty)
Thermal | Short-circuit / peak thermal rating | Verified thermal stability per DIN EN 50525-2-21 / IEC 60228 Aquaculture Lighting
Thermal | Storage & transport temperature | −40…+80 °C on export wooden/steel drum
Mechanical | Outer protection / armouring | Vulcanized Gland & IP68 Quick-Connect — Vulcanized seal gland at aluminum-bronze luminaire + IP68 quick-connect plug
Mechanical | Minimum bending radius | 6 × OD
Mechanical | Hydrostatic, tensile & crush duty | Aquaculture Cross-Linked PUR Jacket — Black tear-, seawater-, biofouling- and disinfectant-resistant PUR sheath (Ø 8–11.5 mm)
Resistance | Hydrostatic pressure & water blocking | Engineered for continuous submersion and hydrostatic integrity per DIN EN 50525-2-21 / IEC 60228 Aquaculture Lighting
Resistance | Seawater, oil & chemical resistance | Resistant to seawater hydrolysis, hydraulic oils and abrasion per DIN EN 50525-2-21 / IEC 60228 Aquaculture Lighting
Resistance | RoHS & REACH compliance | RoHS 2 (2011/65/EU + 2015/863) & REACH SVHC compliant
Standards | Governing standard | DIN EN 50525-2-21 / IEC 60228 Aquaculture Lighting
Standards | Environmental & test standards | IEC 60228 / IEC 60332 / ISO 13628-5 / EN 10204
Standards | Quality management & inspection | ISO 9001:2015 & EN 10204 3.1 factory routine inspection
Identification | Model designation | SUBLED COMBI PUR CABLE
Identification | Sheath colour & metre marking | Continuous metre-marked black outer finish (Vulcanized Black PUR)
Identification | Customs tariff (HS) | 8544.49 / 8544.60 / 8544.70

## Construction
SUBLED COMBI PUR 450/750 V Subsea Aquaculture Lighting Cable – Construction
TEBAOFLEX ¦ https://tebaoflex.com/cables/subled-combi-pur-cable/ ¦ Data revision 2026-10-25
Typical values for this cable type, based on DIN EN 50525-2-21 / IEC 60228 Aquaculture Lighting. Values for your order are confirmed in the quotation.
No. | Layer | Material | Reference
1 | Class 5 Flexible Conductors (3G1.5 / 3G2.5) | IEC 60228 Class 5 finely stranded annealed copper (48 V DC 1350 W / 230 V AC)
2 | Heat-Resistant EPR Core Insulation | 450/750 V ethylene propylene rubber insulation (Brown, Blue & Green/Yellow)
3 | Aquaculture Cross-Linked PUR Jacket | Black tear-, seawater-, biofouling- and disinfectant-resistant PUR sheath (Ø 8–11.5 mm)
4 | Vulcanized Gland & IP68 Quick-Connect | Vulcanized seal gland at aluminum-bronze luminaire + IP68 quick-connect plug
| SUBLED COMBI PUR CABLE — Standard Subsea & Marine Execution | Built to DIN EN 50525-2-21 / IEC 60228 Aquaculture Lighting with class 5 flexible conductors (3g1.5 / 3g2.5) and vulcanized gland & ip68 quick-connect
| SUBLED COMBI PUR CABLE — Custom Drum Length & Termination Kit | Available in custom continuous subsea/wellbore drum lengths or pre-terminated assemblies
| SUBLED COMBI PUR CABLE — Routine & Hydrostatic Test Certified | Supplied with EN 10204 3.1 routine dielectric, resistance & pressure/dimensional report

## Quality and supply
SUBLED COMBI PUR 450/750 V Subsea Aquaculture Lighting Cable – Testing, approvals and supply
TEBAOFLEX ¦ https://tebaoflex.com/cables/subled-combi-pur-cable/ ¦ Data revision 2026-10-25
Typical values for this cable type, based on DIN EN 50525-2-21 / IEC 60228 Aquaculture Lighting. Values for your order are confirmed in the quotation.
Item | Detail | Frequency / scope
Routine test | Conductor resistance, continuity & dimensional verification (DIN EN 50525-2-21 / IEC 60228 Aquaculture Lighting) — DC resistance at 20 °C / optical attenuation and outer diameter within DIN EN 50525-2-21 / IEC 60228 Aquaculture Lighting tolerances | Every manufactured drum length
Routine test | High-voltage dielectric & insulation resistance test (DIN EN 50525-2-21 / IEC 60228 Aquaculture Lighting) — Zero dielectric breakdown and verified insulation resistance for 450/750 V rating | Every manufactured drum length
Type test | Hydrostatic pressure, water-blocking & mechanical endurance qualification (DIN EN 50525-2-21 / IEC 60228 Aquaculture Lighting) — Verified submersion integrity, tensile load and thermal stability across −40…+80 °C | Type qualification & periodic lot audit
Standard / approval | EN 50525-2-21 Compliant
Standard / approval | EN 10204 3.1 Factory Test Certificate
Standard / approval | CE, RoHS 2 (2011/65/EU) & REACH
Company certificate | VDE
Company certificate | UL
Company certificate | cUL
Company certificate | CE
Company certificate | KTL
Company certificate | MSHA
Company certificate | MA
Company certificate | ISO 9001
Company certificate | ISO 14001
Company certificate | ISO 45001
Sheath marking | TEBAOFLEX SUBLED COMBI PUR CABLE EN 50525-2-21 450/750 V CE
Supply | Delivery form: Heavy-duty export fumigated wooden drums or steel subsea reels
Supply | Standard lengths: 500 m, 1,000 m or custom continuous subsea/wellbore lengths
Supply | MOQ: 100 m (standard configurations) · 500 m (custom builds)
Supply | Lead time: 2–5 weeks ex-works
Supply | Incoterms: EXW, FCA, FOB, CIF, DAP