## Request a quote
Request a quotation for SUBSEA BOOSTING & ESP UMBILICAL
Share system voltage, conductor cross-section, seabed depth, armour specification and installation length.
Enter the length you need next to each size in the Sizes sheet (column A) and send this file to:
Email: info@tebaoflex.com
WhatsApp / phone: +86 185 9591 3361
Online quote form: https://tebaoflex.com/cables/subsea-boosting-esp-umbilical/#footer-enquiry-section
An application engineer replies within 2 business hours.

## Sizes
Subsea Boosting & ESP 6/10–72.5 kV Electro-Hydraulic Power Umbilical – Dimensions, tensile load & weights (3)
TEBAOFLEX ¦ https://tebaoflex.com/cables/subsea-boosting-esp-umbilical/ ¦ Data revision 2026-10-25
Typical values for this cable type, based on API Spec 17E / ISO 13628-5 / IEC 60502-2 Subsea Boosting. Values for your order are confirmed in the quotation.
Enter the length you need next to each size and send this file to info@tebaoflex.com or WhatsApp +86 185 9591 3361.
Your length (m) | Order designation | Configuration | Core / stranding | Outer Ø ≈ mm | Net weight ≈ kg/km | Tensile rating kN ≈ | Min. bend R mm | Series
| SUBSEA BOOSTING 3×240 mm² + FO | 3 × 240 mm² + 48F FIMT | IEC 60228 Class 2 water-blocked Cu | 118 | 26400 | 320 | 1770 | SUBSEA BOOSTING & ESP UMBILICAL Construction Schedule (−20…+90 °C)
| SUBSEA BOOSTING 3×400 mm² + FO | 3 × 400 mm² + 48F FIMT | IEC 60228 Class 2 water-blocked Cu | 134 | 34800 | 420 | 2010 | SUBSEA BOOSTING & ESP UMBILICAL Construction Schedule (−20…+90 °C)
| SUBSEA BOOSTING 3×630 mm² + FO | 3 × 630 mm² + 96F FIMT | IEC 60228 Class 2 water-blocked Cu | 152 | 46200 | 560 | 2280 | SUBSEA BOOSTING & ESP UMBILICAL Construction Schedule (−20…+90 °C)
Custom core cross-sections, pair/fibre counts, armour grades and factory drum lengths available per API Spec 17E / ISO 13628-5 / IEC 60502-2 Subsea Boosting.

## Electrical, optical & thermal p
Subsea Boosting & ESP 6/10–72.5 kV Electro-Hydraulic Power Umbilical – Electrical, optical & thermal parameters (3)
TEBAOFLEX ¦ https://tebaoflex.com/cables/subsea-boosting-esp-umbilical/ ¦ Data revision 2026-10-25
Typical values for this cable type, based on API Spec 17E / ISO 13628-5 / IEC 60502-2 Subsea Boosting. Values for your order are confirmed in the quotation.
Configuration | Max. DC R₂₀ / Atten. Ω/km or dB/km | Rating / Impedance | Operating temp.
3 × 240 mm² + 48F FIMT | 0.0754 | 19/33 kV (560 A) | −20…+90 °C
3 × 400 mm² + 48F FIMT | 0.047 | 19/33 kV (710 A) | −20…+90 °C
3 × 630 mm² + 96F FIMT | 0.0283 | 19/33 kV (890 A) | −20…+90 °C
Every production length undergoes routine conductor DC resistance, high-voltage dielectric or OTDR continuity and dimensional verification.

## Technical data
Subsea Boosting & ESP 6/10–72.5 kV Electro-Hydraulic Power Umbilical – Technical data
TEBAOFLEX ¦ https://tebaoflex.com/cables/subsea-boosting-esp-umbilical/ ¦ Data revision 2026-10-25
Typical values for this cable type, based on API Spec 17E / ISO 13628-5 / IEC 60502-2 Subsea Boosting. Values for your order are confirmed in the quotation.
Group | Parameter | Value
Key data | Rated voltage | 19/33 kV (Tested per API Spec 17E / ISO 13628-5)
Key data | Operating temp. | −20…+90 °C (Continuous subsea & marine service)
Key data | Min. bend radius | 15 × OD (Dynamic sheave & fixed routing)
Key data | Core / conductor | 3×50–400 mm² (6/10–72.5 kV VFD power cores)
Key data | Outer protection | SWA (Contra-helical steel armour)
Key data | Standard | API Spec 17E (API Spec 17E / ISO 13628-5)
Electrical | Rated voltage / transmission duty | 19/33 kV (API Spec 17E / ISO 13628-5 / IEC 60502-2 Subsea Boosting)
Electrical | Core / conductor construction | MV/HV VFD Power Cores (6/10–72.5 kV) — Longitudinally water-blocked Cu/Al + triple-extruded EPR/XLPE + Cu screen + HDPE sheath
Electrical | Primary dielectric / buffering | 15,000–20,000 PSI Barrier Fluid Hoses — Aramid-reinforced HP/HT thermoplastic hoses / SDSS tubes for pump seal barrier fluid
Thermal | Continuous operating temperature | −20…+90 °C (subsea, marine & submersible duty)
Thermal | Short-circuit / peak thermal rating | Verified thermal stability per API Spec 17E / ISO 13628-5 / IEC 60502-2 Subsea Boosting
Thermal | Storage & transport temperature | −40…+80 °C on export wooden/steel drum
Mechanical | Outer protection / armouring | Custom-Stiffness Dynamic HDPE Jacket — Extruded abrasion-resistant HDPE / PUR outer sheath engineered for dynamic risers
Mechanical | Minimum bending radius | 15 × OD
Mechanical | Hydrostatic, tensile & crush duty | Profiled Fillers & Contra-Helical Armour — High-modulus profiled polymeric fillers + double torque-balanced galvanized steel armour
Resistance | Hydrostatic pressure & water blocking | Engineered for continuous submersion and hydrostatic integrity per API Spec 17E / ISO 13628-5 / IEC 60502-2 Subsea Boosting
Resistance | Seawater, oil & chemical resistance | Resistant to seawater hydrolysis, hydraulic oils and abrasion per API Spec 17E / ISO 13628-5 / IEC 60502-2 Subsea Boosting
Resistance | RoHS & REACH compliance | RoHS 2 (2011/65/EU + 2015/863) & REACH SVHC compliant
Standards | Governing standard | API Spec 17E / ISO 13628-5 / IEC 60502-2 Subsea Boosting
Standards | Environmental & test standards | IEC 60228 / IEC 60332 / ISO 13628-5 / EN 10204
Standards | Quality management & inspection | ISO 9001:2015 & EN 10204 3.1 factory routine inspection
Identification | Model designation | SUBSEA BOOSTING & ESP UMBILICAL
Identification | Sheath colour & metre marking | Continuous metre-marked black outer finish (SWA + Dynamic HDPE/PUR)
Identification | Customs tariff (HS) | 8544.49 / 8544.60 / 8544.70

## Construction
Subsea Boosting & ESP 6/10–72.5 kV Electro-Hydraulic Power Umbilical – Construction
TEBAOFLEX ¦ https://tebaoflex.com/cables/subsea-boosting-esp-umbilical/ ¦ Data revision 2026-10-25
Typical values for this cable type, based on API Spec 17E / ISO 13628-5 / IEC 60502-2 Subsea Boosting. Values for your order are confirmed in the quotation.
No. | Layer | Material | Reference
1 | MV/HV VFD Power Cores (6/10–72.5 kV) | Longitudinally water-blocked Cu/Al + triple-extruded EPR/XLPE + Cu screen + HDPE sheath
2 | 15,000–20,000 PSI Barrier Fluid Hoses | Aramid-reinforced HP/HT thermoplastic hoses / SDSS tubes for pump seal barrier fluid
3 | Armoured Fiber-Optic & Control Units | Steel-tube armoured single-mode optical cable + screened control pairs/quads
4 | Profiled Fillers & Contra-Helical Armour | High-modulus profiled polymeric fillers + double torque-balanced galvanized steel armour
5 | Custom-Stiffness Dynamic HDPE Jacket | Extruded abrasion-resistant HDPE / PUR outer sheath engineered for dynamic risers
| SUBSEA BOOSTING & ESP UMBILICAL — Standard Subsea & Marine Execution | Built to API Spec 17E / ISO 13628-5 / IEC 60502-2 Subsea Boosting with mv/hv vfd power cores (6/10–72.5 kv) and custom-stiffness dynamic hdpe jacket
| SUBSEA BOOSTING & ESP UMBILICAL — Custom Drum Length & Termination Kit | Available in custom continuous subsea/wellbore drum lengths or pre-terminated assemblies
| SUBSEA BOOSTING & ESP UMBILICAL — Routine & Hydrostatic Test Certified | Supplied with EN 10204 3.1 routine dielectric, resistance & pressure/dimensional report

## Quality and supply
Subsea Boosting & ESP 6/10–72.5 kV Electro-Hydraulic Power Umbilical – Testing, approvals and supply
TEBAOFLEX ¦ https://tebaoflex.com/cables/subsea-boosting-esp-umbilical/ ¦ Data revision 2026-10-25
Typical values for this cable type, based on API Spec 17E / ISO 13628-5 / IEC 60502-2 Subsea Boosting. Values for your order are confirmed in the quotation.
Item | Detail | Frequency / scope
Routine test | Conductor resistance, continuity & dimensional verification (API Spec 17E / ISO 13628-5 / IEC 60502-2 Subsea Boosting) — DC resistance at 20 °C / optical attenuation and outer diameter within API Spec 17E / ISO 13628-5 / IEC 60502-2 Subsea Boosting tolerances | Every manufactured drum length
Routine test | High-voltage dielectric & insulation resistance test (API Spec 17E / ISO 13628-5 / IEC 60502-2 Subsea Boosting) — Zero dielectric breakdown and verified insulation resistance for 19/33 kV rating | Every manufactured drum length
Type test | Hydrostatic pressure, water-blocking & mechanical endurance qualification (API Spec 17E / ISO 13628-5 / IEC 60502-2 Subsea Boosting) — Verified submersion integrity, tensile load and thermal stability across −20…+90 °C | Type qualification & periodic lot audit
Standard / approval | API Spec 17E / ISO 13628-5 Compliant
Standard / approval | EN 10204 3.1 Factory Test Certificate
Standard / approval | CE, RoHS 2 (2011/65/EU) & REACH
Company certificate | VDE
Company certificate | UL
Company certificate | cUL
Company certificate | CE
Company certificate | KTL
Company certificate | MSHA
Company certificate | MA
Company certificate | ISO 9001
Company certificate | ISO 14001
Company certificate | ISO 45001
Sheath marking | TEBAOFLEX SUBSEA BOOSTING & ESP UMBILICAL API Spec 17E / ISO 13628-5 19/33 kV CE
Supply | Delivery form: Heavy-duty export fumigated wooden drums or steel subsea reels
Supply | Standard lengths: 500 m, 1,000 m or custom continuous subsea/wellbore lengths
Supply | MOQ: 100 m (standard configurations) · 500 m (custom builds)
Supply | Lead time: 2–5 weeks ex-works
Supply | Incoterms: EXW, FCA, FOB, CIF, DAP