## Request a quote
Request a quotation for SURF SUPER-DUPLEX STU
Share system voltage, conductor cross-section, seabed depth, armour specification and installation length.
Enter the length you need next to each size in the Sizes sheet (column A) and send this file to:
Email: info@tebaoflex.com
WhatsApp / phone: +86 185 9591 3361
Online quote form: https://tebaoflex.com/cables/surf-super-duplex-stu/#footer-enquiry-section
An application engineer replies within 2 business hours.

## Sizes
SURF ISO 13628-5 / API 17E Super-Duplex Steel Tube Umbilical (STU) – Dimensions, tensile load & weights (3)
TEBAOFLEX ¦ https://tebaoflex.com/cables/surf-super-duplex-stu/ ¦ Data revision 2026-10-25
Typical values for this cable type, based on ISO 13628-5 / API Spec 17E Super-Duplex STU Standard. Values for your order are confirmed in the quotation.
Enter the length you need next to each size and send this file to info@tebaoflex.com or WhatsApp +86 185 9591 3361.
Your length (m) | Order designation | Configuration | Core / stranding | Outer Ø ≈ mm | Net weight ≈ kg/km | Tensile rating kN ≈ | Min. bend R mm | Series
| SURF SUPER-DUPLEX STU 3×240 mm² + FO | 3 × 240 mm² + 48F FIMT | IEC 60228 Class 2 water-blocked Cu | 118 | 26400 | 320 | 1770 | SURF SUPER-DUPLEX STU Construction Schedule (−20…+90 °C)
| SURF SUPER-DUPLEX STU 3×400 mm² + FO | 3 × 400 mm² + 48F FIMT | IEC 60228 Class 2 water-blocked Cu | 134 | 34800 | 420 | 2010 | SURF SUPER-DUPLEX STU Construction Schedule (−20…+90 °C)
| SURF SUPER-DUPLEX STU 3×630 mm² + FO | 3 × 630 mm² + 96F FIMT | IEC 60228 Class 2 water-blocked Cu | 152 | 46200 | 560 | 2280 | SURF SUPER-DUPLEX STU Construction Schedule (−20…+90 °C)
Custom core cross-sections, pair/fibre counts, armour grades and factory drum lengths available per ISO 13628-5 / API Spec 17E Super-Duplex STU Standard.

## Electrical, optical & thermal p
SURF ISO 13628-5 / API 17E Super-Duplex Steel Tube Umbilical (STU) – Electrical, optical & thermal parameters (3)
TEBAOFLEX ¦ https://tebaoflex.com/cables/surf-super-duplex-stu/ ¦ Data revision 2026-10-25
Typical values for this cable type, based on ISO 13628-5 / API Spec 17E Super-Duplex STU Standard. Values for your order are confirmed in the quotation.
Configuration | Max. DC R₂₀ / Atten. Ω/km or dB/km | Rating / Impedance | Operating temp.
3 × 240 mm² + 48F FIMT | 0.0754 | 6/10 kV (560 A) | −20…+90 °C
3 × 400 mm² + 48F FIMT | 0.047 | 6/10 kV (710 A) | −20…+90 °C
3 × 630 mm² + 96F FIMT | 0.0283 | 6/10 kV (890 A) | −20…+90 °C
Every production length undergoes routine conductor DC resistance, high-voltage dielectric or OTDR continuity and dimensional verification.

## Technical data
SURF ISO 13628-5 / API 17E Super-Duplex Steel Tube Umbilical (STU) – Technical data
TEBAOFLEX ¦ https://tebaoflex.com/cables/surf-super-duplex-stu/ ¦ Data revision 2026-10-25
Typical values for this cable type, based on ISO 13628-5 / API Spec 17E Super-Duplex STU Standard. Values for your order are confirmed in the quotation.
Group | Parameter | Value
Key data | Rated voltage | 6/10 kV (Tested per ISO 13628-5 / API 17E)
Key data | Operating temp. | −20…+90 °C (Continuous subsea & marine service)
Key data | Min. bend radius | 15 × OD (Dynamic sheave & fixed routing)
Key data | Core / conductor | UNS S32750 Tubes (10,000–15,000 psi SDSS tubes)
Key data | Outer protection | SWA (Galvanized SWA)
Key data | Standard | ISO 13628-5 (ISO 13628-5)
Electrical | Rated voltage / transmission duty | 6/10 kV (ISO 13628-5 / API Spec 17E Super-Duplex STU Standard)
Electrical | Core / conductor construction | Center MEG / Chemical Injection Tube — Large-bore Super-Duplex Stainless Steel (UNS S32750) tube with PE/PA11 oversheath
Electrical | Primary dielectric / buffering | 15,000 PSI SDSS Hydraulic Tubes (6×) — Cold-drawn UNS S32750 tubes (Rp0.2 ≥ 550 MPa) with individual polymeric oversheaths
Thermal | Continuous operating temperature | −20…+90 °C (subsea, marine & submersible duty)
Thermal | Short-circuit / peak thermal rating | Verified thermal stability per ISO 13628-5 / API Spec 17E Super-Duplex STU Standard
Thermal | Storage & transport temperature | −40…+80 °C on export wooden/steel drum
Mechanical | Outer protection / armouring | Galvanized Steel Armour & HDPE Sheath — Helically wound galvanized steel armour + black/yellow HDPE outer jacket
Mechanical | Minimum bending radius | 15 × OD
Mechanical | Hydrostatic, tensile & crush duty | Pre-Shaped Polymeric Profile Fillers — Extruded grooved PVC/PE profile fillers locking tubes and cables in exact geometry
Resistance | Hydrostatic pressure & water blocking | Engineered for continuous submersion and hydrostatic integrity per ISO 13628-5 / API Spec 17E Super-Duplex STU Standard
Resistance | Seawater, oil & chemical resistance | Resistant to seawater hydrolysis, hydraulic oils and abrasion per ISO 13628-5 / API Spec 17E Super-Duplex STU Standard
Resistance | RoHS & REACH compliance | RoHS 2 (2011/65/EU + 2015/863) & REACH SVHC compliant
Standards | Governing standard | ISO 13628-5 / API Spec 17E Super-Duplex STU Standard
Standards | Environmental & test standards | IEC 60228 / IEC 60332 / ISO 13628-5 / EN 10204
Standards | Quality management & inspection | ISO 9001:2015 & EN 10204 3.1 factory routine inspection
Identification | Model designation | SURF SUPER-DUPLEX STU
Identification | Sheath colour & metre marking | Continuous metre-marked black outer finish (SWA + Black/Yellow HDPE)
Identification | Customs tariff (HS) | 8544.49 / 8544.60 / 8544.70

## Construction
SURF ISO 13628-5 / API 17E Super-Duplex Steel Tube Umbilical (STU) – Construction
TEBAOFLEX ¦ https://tebaoflex.com/cables/surf-super-duplex-stu/ ¦ Data revision 2026-10-25
Typical values for this cable type, based on ISO 13628-5 / API Spec 17E Super-Duplex STU Standard. Values for your order are confirmed in the quotation.
No. | Layer | Material | Reference
1 | Center MEG / Chemical Injection Tube | Large-bore Super-Duplex Stainless Steel (UNS S32750) tube with PE/PA11 oversheath
2 | 15,000 PSI SDSS Hydraulic Tubes (6×) | Cold-drawn UNS S32750 tubes (Rp0.2 ≥ 550 MPa) with individual polymeric oversheaths
3 | Control Quads & Armoured FO Cables | 4 × 0.6/1 kV screened XLPE control quads + 2 × armoured single-mode optical cables
4 | Pre-Shaped Polymeric Profile Fillers | Extruded grooved PVC/PE profile fillers locking tubes and cables in exact geometry
5 | Galvanized Steel Armour & HDPE Sheath | Helically wound galvanized steel armour + black/yellow HDPE outer jacket
| SURF SUPER-DUPLEX STU — Standard Subsea & Marine Execution | Built to ISO 13628-5 / API Spec 17E Super-Duplex STU Standard with center meg / chemical injection tube and galvanized steel armour & hdpe sheath
| SURF SUPER-DUPLEX STU — Custom Drum Length & Termination Kit | Available in custom continuous subsea/wellbore drum lengths or pre-terminated assemblies
| SURF SUPER-DUPLEX STU — Routine & Hydrostatic Test Certified | Supplied with EN 10204 3.1 routine dielectric, resistance & pressure/dimensional report

## Quality and supply
SURF ISO 13628-5 / API 17E Super-Duplex Steel Tube Umbilical (STU) – Testing, approvals and supply
TEBAOFLEX ¦ https://tebaoflex.com/cables/surf-super-duplex-stu/ ¦ Data revision 2026-10-25
Typical values for this cable type, based on ISO 13628-5 / API Spec 17E Super-Duplex STU Standard. Values for your order are confirmed in the quotation.
Item | Detail | Frequency / scope
Routine test | Conductor resistance, continuity & dimensional verification (ISO 13628-5 / API Spec 17E Super-Duplex STU Standard) — DC resistance at 20 °C / optical attenuation and outer diameter within ISO 13628-5 / API Spec 17E Super-Duplex STU Standard tolerances | Every manufactured drum length
Routine test | High-voltage dielectric & insulation resistance test (ISO 13628-5 / API Spec 17E Super-Duplex STU Standard) — Zero dielectric breakdown and verified insulation resistance for 6/10 kV rating | Every manufactured drum length
Type test | Hydrostatic pressure, water-blocking & mechanical endurance qualification (ISO 13628-5 / API Spec 17E Super-Duplex STU Standard) — Verified submersion integrity, tensile load and thermal stability across −20…+90 °C | Type qualification & periodic lot audit
Standard / approval | ISO 13628-5 / API 17E Compliant
Standard / approval | EN 10204 3.1 Factory Test Certificate
Standard / approval | CE, RoHS 2 (2011/65/EU) & REACH
Company certificate | VDE
Company certificate | UL
Company certificate | cUL
Company certificate | CE
Company certificate | KTL
Company certificate | MSHA
Company certificate | MA
Company certificate | ISO 9001
Company certificate | ISO 14001
Company certificate | ISO 45001
Sheath marking | TEBAOFLEX SURF SUPER-DUPLEX STU ISO 13628-5 / API 17E 6/10 kV CE
Supply | Delivery form: Heavy-duty export fumigated wooden drums or steel subsea reels
Supply | Standard lengths: 500 m, 1,000 m or custom continuous subsea/wellbore lengths
Supply | MOQ: 100 m (standard configurations) · 500 m (custom builds)
Supply | Lead time: 2–5 weeks ex-works
Supply | Incoterms: EXW, FCA, FOB, CIF, DAP