## Request a quote
Request a quotation for SVT
Specify conductor cross-section or AWG, core count, voltage class and drum/reel length.
Enter the length you need next to each size in the Sizes sheet (column A) and send this file to:
Email: info@tebaoflex.com
WhatsApp / phone: +86 185 9591 3361
Online quote form: https://tebaoflex.com/cables/svt-appliance-cord/#template-selection
An application engineer replies within 2 business hours.

## Sizes
SVT Appliance Cord – Dimensions & masses (8)
TEBAOFLEX ¦ https://tebaoflex.com/cables/svt-appliance-cord/ ¦ Data revision 2026-10-20
Typical values for this cable type, based on UL 62 / CSA C22.2 No. 49 / NEC Art. 400. Values for your order are confirmed in the quotation.
Enter the length you need next to each size and send this file to info@tebaoflex.com or WhatsApp +86 185 9591 3361.
Your length (m) | Designation | AWG × Conductors | Stranding / NEC Amps | Nom. OD mm | Copper kg/km | Total mass ≈ kg/km | Min. bend R mm | Series
| SVT 18/2 (16/30) | 18 AWG × 2C | 16/30 · 10 A | 5.9 | 17.5 | 44 | 23.6 | SVT size schedule
| SVT 18/2 (41/34) | 18 AWG × 2C Limp | 41/34 · 10 A | 5.9 | 17.5 | 44 | 23.6 | SVT size schedule
| SVT 18/3 (16/30) | 18 AWG × 3C | 16/30 · 10 A | 6.3 | 26.2 | 56 | 25.2 | SVT size schedule
| SVT 18/3 (41/34) | 18 AWG × 3C Limp | 41/34 · 10 A | 6.3 | 26.2 | 56 | 25.2 | SVT size schedule
| SVT 17/3 | 17 AWG × 3C | 21/30 · 12 A | 6.55 | 33 | 65 | 26.2 | SVT size schedule
| SVT 16/2 (26/30) | 16 AWG × 2C | 26/30 · 13 A | 6.4 | 27.8 | 58 | 25.6 | SVT size schedule
| SVT 16/3 (26/30) | 16 AWG × 3C | 26/30 · 13 A | 6.8 | 41.7 | 74 | 27.2 | SVT size schedule
| SVT 16/3 (65/34) | 16 AWG × 3C Limp | 65/34 · 13 A | 6.8 | 41.7 | 74 | 27.2 | SVT size schedule
Dimensions and tolerances conform to UL 62 / CSA C22.2 No. 49 / NEC Art. 400.

## Electrical data
SVT Appliance Cord – Electrical data (8)
TEBAOFLEX ¦ https://tebaoflex.com/cables/svt-appliance-cord/ ¦ Data revision 2026-10-20
Typical values for this cable type, based on UL 62 / CSA C22.2 No. 49 / NEC Art. 400. Values for your order are confirmed in the quotation.
AWG × Conductors | Max. DC R @ 20 °C Ω/km | Current in air A | Installed / duty A
18 AWG × 2C | 21.4 | 10 | 8
18 AWG × 2C Limp | 21.4 | 10 | 8
18 AWG × 3C | 21.4 | 10 | 8
18 AWG × 3C Limp | 21.4 | 10 | 8
17 AWG × 3C | 16.9 | 12 | 10
16 AWG × 2C | 13.5 | 13 | 10
16 AWG × 3C | 13.5 | 13 | 10
16 AWG × 3C Limp | 13.5 | 13 | 10
Reference ampacities at +30 °C ambient; apply duty-cycle or grouping correction factors per standard.

## Technical data
SVT Appliance Cord – Technical data
TEBAOFLEX ¦ https://tebaoflex.com/cables/svt-appliance-cord/ ¦ Data revision 2026-10-20
Typical values for this cable type, based on UL 62 / CSA C22.2 No. 49 / NEC Art. 400. Values for your order are confirmed in the quotation.
Group | Parameter | Value
Key data | Rated voltage | 300 V AC (UL 62 light-duty pendant & portable)
Key data | Gauge range | 18 AWG & 16 AWG (2 or 3 conductors (up to 13 A))
Key data | Wall profile | 15 mil / 30 mil (0.38 mm insul · 0.76 mm PVC jacket)
Key data | Outer diameter | 5.9 to 6.8 mm (25 % slimmer than SJT / SJTOW)
Key data | Operating temp | -20 to +60 / +10 (60 °C, 75 °C, 90 °C & 105 °C grades)
Key data | Min. bend radius | 4 × cord OD (Retractable appliance cord reels)
Electrical | Rated voltage | 300 V AC rms
Electrical | Dielectric withstand test | 1.5 kV AC rms for 1 minute
Electrical | NEC ampacity (Table 400.5(A)(1)) | 10 A (18/2, 18/3) · 13 A (16/2, 16/3)
Thermal | Continuous temperature rating | +60 °C, +75 °C, +90 °C or +105 °C per UL 62
Thermal | Cold bend temperature | -20 °C standard
Mechanical | Min. average insulation thickness | 0.38 mm (15 mil) on 18 AWG & 16 AWG
Mechanical | Min. average jacket thickness | 0.76 mm (30 mil) on 18 AWG & 16 AWG
Resistance | Flame retardancy | UL 1581 VW-1 vertical flame & CSA FT2 horizontal flame
Resistance | Surface finish | Non-marring low-friction gloss or matte PVC
Standards | Governing standards | UL 62, CSA C22.2 No. 49 & NEC Article 400
Standards | Environmental compliance | UL Listed, CSA Certified, RoHS 3 & REACH compliant
Identification | Code breakdown | S = Service · V = Vacuum / Light Duty (300 V) · T = Thermoplastic PVC
Identification | Core colour options | NEMA (Black, White, Green) or International (Brown, Blue, Green/Yellow)

## Construction
SVT Appliance Cord – Construction
TEBAOFLEX ¦ https://tebaoflex.com/cables/svt-appliance-cord/ ¦ Data revision 2026-10-20
Typical values for this cable type, based on UL 62 / CSA C22.2 No. 49 / NEC Art. 400. Values for your order are confirmed in the quotation.
No. | Layer | Material | Reference
1 | Fine bunch-stranded copper (34/30 AWG wires) | Extra-limp 41×34 AWG (or 16×30 AWG) on 18 AWG and 65×34 AWG (or 26×30 AWG) on 16 AWG per UL 62 | ASTM B174
2 | Thin-wall thermoplastic PVC (15 mil) | 0.38 mm (0.015 in) colour-coded PVC insulation (Black, White, Green or Blue, Brown, Green/Yellow) | UL 62
3 | Paper / fibrillated separator tissue | Allows the outer PVC jacket to strip cleanly for high-speed moulded plug termination | UL 62
4 | Smooth appliance-grade PVC jacket (30 mil) | 0.76 mm (0.030 in) non-marking, low-friction PVC outer jacket in Black, White, Grey or custom OEM Pantone colours | UL 62
| SVT 18/2 & 18/3 Vacuum Grade (41/34 AWG Extra-Limp Stranding) | Ultra-supple 34 AWG strand construction engineered specifically for commercial vacuum cleaners and spring cord rewinders.
| SVT 105 °C OEM & Medical Power Cord Grade (18/3 & 16/3) | 105 °C VW-1 / FT2 rated SVT with North American (Black/White/Green) or International (Brown/Blue/Green-Yellow) core colours.

## Quality and supply
SVT Appliance Cord – Testing, approvals and supply
TEBAOFLEX ¦ https://tebaoflex.com/cables/svt-appliance-cord/ ¦ Data revision 2026-10-20
Typical values for this cable type, based on UL 62 / CSA C22.2 No. 49 / NEC Art. 400. Values for your order are confirmed in the quotation.
Item | Detail | Frequency / scope
Routine test | 1.5 kV AC dielectric test, spark test & DC resistance — Zero breakdown; resistance per UL 62 | 100 % of reels
Sample test | Insulation/jacket wall check, tensile & -20 °C cold bend — Meets UL 62 Table 15 SVT wall and bend requirements | Every lot
Type test | UL VW-1 / CSA FT2 flame & appliance flex-life test — UL Listed & CSA Certified to UL 62 / C22.2 No. 49 | Type qualification
Standard / approval | UL Listed Type SVT (300 V)
Standard / approval | CSA Certified C22.2 No. 49 (FT2 / VW-1)
Standard / approval | NEC Article 400 Compliant
Standard / approval | RoHS 3 & REACH Compliant
Company certificate | VDE
Company certificate | UL
Company certificate | cUL
Company certificate | CE
Company certificate | KTL
Company certificate | MSHA
Company certificate | MA
Company certificate | ISO 9001
Company certificate | ISO 14001
Company certificate | ISO 45001
Sheath marking | TEBAOFLEX (UL) E-FILE SVT [N/AWG] 300V 105C VW-1 CSA LL-FILE SVT FT2 [lot/ft]
Supply | Delivery form: Non-returnable wooden drums, export reels or shrink-wrapped coils
Supply | Standard drum lengths: 100 m · 250 m · 500 m · 1000 m
Supply | MOQ: 200 m (stock sizes) · 500 m (custom lengths)
Supply | Lead time: 2–3 weeks ex-works
Supply | Incoterms: EXW, FOB, CIF, DAP