## Request a quote
Request a quotation for SY / YSLYSY
Application engineer · armoured industrial control cables
Enter the length you need next to each size in the Sizes sheet (column A) and send this file to:
Email: info@tebaoflex.com
WhatsApp / phone: +86 185 9591 3361
Online quote form: https://tebaoflex.com/cables/sy-steel-wire-braided-control-cable/#template-selection
An application engineer replies within 2 business hours.

## Sizes
SY / YSLYSY Steel Wire Braided Control Cable – Dimensions & weights (23)
TEBAOFLEX ¦ https://tebaoflex.com/cables/sy-steel-wire-braided-control-cable/ ¦ Data revision 2026-10-20
Typical values for this cable type, based on DIN VDE 0285 / BS EN 50525-2-51. Values for your order are confirmed in the quotation.
Enter the length you need next to each size and send this file to info@tebaoflex.com or WhatsApp +86 185 9591 3361.
Your length (m) | Order designation | Cores × mm² | AWG ≈ | Outer Ø min mm | Outer Ø max mm | Copper kg/km | Weight ≈ kg/km | Min. bend R mm | Series
| YSLYSY-JZ 3G0.75 | 3G0.75 | 18 | 6.8 | 7.4 | 22 | 86 | 44 | 0.75 mm² Steel-Braided Control Configurations (3 to 12 cores)
| YSLYSY-JZ 4G0.75 | 4G0.75 | 18 | 7.3 | 7.9 | 29 | 102 | 47 | 0.75 mm² Steel-Braided Control Configurations (3 to 12 cores)
| YSLYSY-JZ 5G0.75 | 5G0.75 | 18 | 7.8 | 8.5 | 36 | 121 | 51 | 0.75 mm² Steel-Braided Control Configurations (3 to 12 cores)
| YSLYSY-JZ 7G0.75 | 7G0.75 | 18 | 8.5 | 9.2 | 50 | 148 | 55 | 0.75 mm² Steel-Braided Control Configurations (3 to 12 cores)
| YSLYSY-JZ 12G0.75 | 12G0.75 | 18 | 10.7 | 11.6 | 86 | 232 | 70 | 0.75 mm² Steel-Braided Control Configurations (3 to 12 cores)
| YSLYSY-JZ 3G1.0 | 3G1.0 | 17 | 7.1 | 7.7 | 29 | 98 | 46 | 1.0 mm² Steel-Braided Control Configurations (3 to 12 cores)
| YSLYSY-JZ 4G1.0 | 4G1.0 | 17 | 7.5 | 8.2 | 38 | 118 | 49 | 1.0 mm² Steel-Braided Control Configurations (3 to 12 cores)
| YSLYSY-JZ 5G1.0 | 5G1.0 | 17 | 8.2 | 8.9 | 48 | 140 | 53 | 1.0 mm² Steel-Braided Control Configurations (3 to 12 cores)
| YSLYSY-JZ 7G1.0 | 7G1.0 | 17 | 9 | 9.8 | 67 | 178 | 59 | 1.0 mm² Steel-Braided Control Configurations (3 to 12 cores)
| YSLYSY-JZ 12G1.0 | 12G1.0 | 17 | 11.2 | 12.2 | 115 | 275 | 73 | 1.0 mm² Steel-Braided Control Configurations (3 to 12 cores)
| YSLYSY-JZ 3G1.5 | 3G1.5 | 16 | 7.8 | 8.5 | 43 | 125 | 51 | 1.5 mm² Steel-Braided Control Configurations (3 to 18 cores)
| YSLYSY-JZ 4G1.5 | 4G1.5 | 16 | 8.4 | 9.1 | 58 | 152 | 55 | 1.5 mm² Steel-Braided Control Configurations (3 to 18 cores)
| YSLYSY-JZ 5G1.5 | 5G1.5 | 16 | 9.2 | 10 | 72 | 184 | 60 | 1.5 mm² Steel-Braided Control Configurations (3 to 18 cores)
| YSLYSY-JZ 7G1.5 | 7G1.5 | 16 | 10 | 10.9 | 101 | 235 | 65 | 1.5 mm² Steel-Braided Control Configurations (3 to 18 cores)
| YSLYSY-JZ 12G1.5 | 12G1.5 | 16 | 12.8 | 13.9 | 173 | 372 | 83 | 1.5 mm² Steel-Braided Control Configurations (3 to 18 cores)
| YSLYSY-JZ 18G1.5 | 18G1.5 | 16 | 14.9 | 16.2 | 259 | 520 | 97 | 1.5 mm² Steel-Braided Control Configurations (3 to 18 cores)
| YSLYSY-JZ 3G2.5 | 3G2.5 | 14 | 9.2 | 10 | 72 | 182 | 60 | 2.5–16 mm² Steel-Braided Control & Machine Feeders
| YSLYSY-JZ 4G2.5 | 4G2.5 | 14 | 10 | 10.9 | 96 | 224 | 65 | 2.5–16 mm² Steel-Braided Control & Machine Feeders
| YSLYSY-JZ 5G2.5 | 5G2.5 | 14 | 11 | 12 | 120 | 272 | 72 | 2.5–16 mm² Steel-Braided Control & Machine Feeders
| YSLYSY-JZ 4G4 | 4G4 | 12 | 11.8 | 12.8 | 154 | 335 | 77 | 2.5–16 mm² Steel-Braided Control & Machine Feeders
| YSLYSY-JZ 4G6 | 4G6 | 10 | 13.4 | 14.6 | 230 | 465 | 88 | 2.5–16 mm² Steel-Braided Control & Machine Feeders
| YSLYSY-JZ 4G10 | 4G10 | 8 | 16.7 | 18.2 | 384 | 735 | 109 | 2.5–16 mm² Steel-Braided Control & Machine Feeders
| YSLYSY-JZ 4G16 | 4G16 | 6 | 19.9 | 21.6 | 614 | 1080 | 130 | 2.5–16 mm² Steel-Braided Control & Machine Feeders
Dimensions and weights are typical values per DIN VDE 0285 / BS EN 50525-2-51. Minimum fixed bending radius shown is 6 × OD.

## Electrical & current ratings
SY / YSLYSY Steel Wire Braided Control Cable – Electrical & current ratings (8)
TEBAOFLEX ¦ https://tebaoflex.com/cables/sy-steel-wire-braided-control-cable/ ¦ Data revision 2026-10-20
Typical values for this cable type, based on DIN VDE 0285 / BS EN 50525-2-51. Values for your order are confirmed in the quotation.
Cross-section mm² | AWG ≈ | Max. DC resistance 20 °C, Ω/km | Single pair/core 30 °C, A | Multi-core bundle 30 °C, A
0.75 | 18 | 26 | 12.0 | 10.0
1 | 17 | 19.5 | 15.0 | 13.0
1.5 | 16 | 13.3 | 23.0 | 18.0
2.5 | 14 | 7.98 | 30.0 | 25.0
4 | 12 | 4.95 | 41.0 | 34.0
6 | 10 | 3.3 | 53.0 | 44.0
10 | 8 | 1.91 | 74.0 | 61.0
16 | 6 | 1.21 | 99.0 | 82.0
Current ratings at 30 °C ambient in free air per DIN VDE 0298-4 / DIN VDE 0891-1. Apply grouping derating factors for multi-core control and signal bundles.

## Technical data
SY / YSLYSY Steel Wire Braided Control Cable – Technical data
TEBAOFLEX ¦ https://tebaoflex.com/cables/sy-steel-wire-braided-control-cable/ ¦ Data revision 2026-10-20
Typical values for this cable type, based on DIN VDE 0285 / BS EN 50525-2-51. Values for your order are confirmed in the quotation.
Group | Parameter | Value
Key data | Rated voltage | 300/500 V (U0/U · 4.0 kV AC test voltage)
Key data | Armour braid | Galv. steel GSWB (High crush, cut & swarf protection)
Key data | Temp. flexing | −5…+70 °C (−40…+80 °C fixed installation)
Key data | Bending radius | 6–12.5 × OD (6 × OD fixed · 12.5 × OD flexing)
Key data | Outer sheath | Transparent PVC (Allows visual inspection of GSWB)
Key data | Size range | 0.75–25 mm² (2 to 34 cores · JZ or OZ coding)
Electrical | Rated voltage U0/U | 300/500 V AC
Electrical | AC test voltage | 4000 V AC (50 Hz, 5 min)
Electrical | Insulation resistance | ≥ 20 MΩ·km at +20 °C
Electrical | Conductor stranding | IEC 60228 / DIN VDE 0295 Class 5 bare copper
Electrical | Protective earth note | Always use the internal GN/YE copper core as the primary protective earth
Thermal | Temperature, flexing | −5 °C to +70 °C
Thermal | Temperature, fixed | −40 °C to +80 °C
Thermal | Max. conductor temperature | +70 °C (+80 °C fixed) continuous operation
Thermal | Short-circuit temperature | +160 °C max. (up to 5 s)
Mechanical | Min. bending radius, fixed | 6 × overall diameter
Mechanical | Min. bending radius, flexing | 12.5 × overall diameter
Mechanical | Mechanical protection | Galvanised steel wire braid (GSWB) resists swarf, crushing & tension
Mechanical | Gland termination | Terminate with brass CW/SY mechanical armour clamping glands
Resistance | Flame retardance | IEC 60332-1-2 / EN 60332-1-2 self-extinguishing · CPR Eca
Resistance | Oil & coolant resistance | Transparent PVC oversheath protects steel braid from oil & corrosion
Resistance | Visual inspection | Clear outer jacket allows instant visual check of steel braid integrity
Standards | Construction basis | DIN VDE 0285-525-2-51 / BS EN 50525-2-51 / VDE 0245
Standards | Conductor standard | IEC 60228 / EN 60228 Class 5
Standards | Core identification | DIN VDE 0293-308 / EN 50334
Standards | RoHS & REACH | 2011/65/EU (RoHS 2) & EC 1907/2006 compliant
Identification | Inner / outer sheath colour | Grey inner bedding + transparent clear PVC outer sheath
Identification | Core identification | Black cores with white numbers + GN/YE (JZ) or without GN/YE (OZ)
Identification | Sheath marking | TEBAOFLEX SY / YSLYSY-JZ [Size] 300/500V GSWB CONTROL CABLE CE
Identification | Customs tariff (HS) | 8544.49 (insulated conductors ≤ 1000 V)

## Construction
SY / YSLYSY Steel Wire Braided Control Cable – Construction
TEBAOFLEX ¦ https://tebaoflex.com/cables/sy-steel-wire-braided-control-cable/ ¦ Data revision 2026-10-20
Typical values for this cable type, based on DIN VDE 0285 / BS EN 50525-2-51. Values for your order are confirmed in the quotation.
No. | Layer | Material | Reference
1 | Flexible copper conductor | Fine-stranded bare copper wire to IEC 60228 / DIN VDE 0295 Class 5 | IEC 60228 Class 5
2 | PVC core insulation | Special polyvinyl chloride compound Type TI2 with white numbers | EN 50363-3 TI2 · EN 50334
3 | PVC inner bedding | Extruded grey polyvinyl chloride inner sheath isolating cores from the steel wire braid | DIN VDE 0207-5 YM2
4 | Galvanised steel wire braid | Interwoven galvanised steel wire braid (GSWB) providing mechanical crush, cut and rodent protection
5 | Transparent PVC oversheath | Flame-retardant and oil-resistant transparent polyvinyl chloride compound Type TM2 | EN 50363-4-1 TM2 · IEC 60332-1-2
| YSLYSY-JZ / SY-JZ (3G–34G) | Black white-numbered PVC cores + 1 green-yellow earth + grey inner sheath + GSWB + transparent PVC sheath
| YSLYSY-OZ / SY-OZ (2×–5×) | Black white-numbered PVC cores without earth + grey inner sheath + GSWB + transparent PVC sheath

## Quality and supply
SY / YSLYSY Steel Wire Braided Control Cable – Testing, approvals and supply
TEBAOFLEX ¦ https://tebaoflex.com/cables/sy-steel-wire-braided-control-cable/ ¦ Data revision 2026-10-20
Typical values for this cable type, based on DIN VDE 0285 / BS EN 50525-2-51. Values for your order are confirmed in the quotation.
Item | Detail | Frequency / scope
Routine test | AC voltage test — 4.0 kV AC (50 Hz) | Every manufactured length
Routine test | Conductor DC resistance — IEC 60228 / DIN VDE 0285 / BS EN 50525-2-51 (bare copper) | Every manufactured length
Sample test | Vertical flame propagation — IEC 60332-1-2 / EN 60332-1-2 | Per production batch
Type test | Insulation & sheath material physical properties — DIN VDE 0285 / BS EN 50525-2-51 | Type approval
Standard / approval | DIN VDE 0285 / BS EN 50525-2-51
Standard / approval | CE · RoHS 2 (2011/65/EU) · REACH
Company certificate | VDE
Company certificate | UL
Company certificate | cUL
Company certificate | CE
Company certificate | KTL
Company certificate | MSHA
Company certificate | MA
Company certificate | ISO 9001
Company certificate | ISO 14001
Company certificate | ISO 45001
Sheath marking | TEBAOFLEX SY / YSLYSY-JZ [Size] 300/500 V GSWB CONTROL CABLE CE
Supply | Delivery form: Export wooden drums or coils, cut-to-length on request
Supply | Packaging: Heat-treated ISPM-15 timber drums with sealed cable ends
Supply | Conductor / sheath options: Custom core counts, pair counts or sheath colours on request