## Request a quote
Request a quotation for SYSLTOE-J FO
Application engineer · Crane spreader & hybrid FO cables
Enter the length you need next to each size in the Sizes sheet (column A) and send this file to:
Email: info@tebaoflex.com
WhatsApp / phone: +86 185 9591 3361
Online quote form: https://tebaoflex.com/cables/bskt-xprt-sysltoe-fo-basket-spreader-cable/#footer-enquiry-section
An application engineer replies within 2 business hours.

## Sizes
SYSLTOE-J FO Fiber-Optic Collector-Basket Spreader Cable – Configurations, dimensions & weights (24)
TEBAOFLEX ¦ https://tebaoflex.com/cables/bskt-xprt-sysltoe-fo-basket-spreader-cable/ ¦ Data revision 2026-10-21
Typical values for this cable type, based on DIN VDE 0250. Values for your order are confirmed in the quotation.
Enter the length you need next to each size and send this file to info@tebaoflex.com or WhatsApp +86 185 9591 3361.
Your length (m) | Configuration | Power cores n × mm² | Optical fibres count × type | Outer Ø ≈ mm | Min. bend R mm (~5×D) | Min. basket Ø mm (30×D) | Copper wt kg/km | Net weight ≈ kg/km | Current A (30 °C) | Series
| SYSLTOE-J FO 18 × 2.5 + 6 E9/125 | 18 × 2.5 | 6 × E9/125 (SM) | 32.1 | 161 | 963 | 432 | 1700 | 30 | E9/125 Single-Mode · 6–18 FO
| SYSLTOE-J FO 18 × 2.5 + 6 G50/125 | 18 × 2.5 | 6 × G50/125 (MM) | 32.1 | 161 | 963 | 432 | 1673 | 30 | G50/125 Multimode · 6–18 FO
| SYSLTOE-J FO 18 × 2.5 + 6 G62.5/125 | 18 × 2.5 | 6 × G62.5/125 (MM) | 32.1 | 161 | 963 | 432 | 1700 | 30 | G62.5/125 Multimode · 6–18 FO
| SYSLTOE-J FO 24 × 2.5 + 12 E9/125 | 24 × 2.5 | 12 × E9/125 (SM) | 34.1 | 171 | 1023 | 576 | 2175 | 30 | E9/125 Single-Mode · 6–18 FO
| SYSLTOE-J FO 24 × 2.5 + 12 G50/125 | 24 × 2.5 | 12 × G50/125 (MM) | 34.1 | 171 | 1023 | 576 | 2175 | 30 | G50/125 Multimode · 6–18 FO
| SYSLTOE-J FO 24 × 2.5 + 12 G62.5/125 | 24 × 2.5 | 12 × G62.5/125 (MM) | 34.1 | 171 | 1023 | 576 | 2175 | 30 | G62.5/125 Multimode · 6–18 FO
| SYSLTOE-J FO 30 × 2.5 + 6 E9/125 | 30 × 2.5 | 6 × E9/125 (SM) | 37.5 | 188 | 1125 | 720 | 2724 | 30 | E9/125 Single-Mode · 6–18 FO
| SYSLTOE-J FO 30 × 2.5 + 6 G50/125 | 30 × 2.5 | 6 × G50/125 (MM) | 37.5 | 188 | 1125 | 720 | 2724 | 30 | G50/125 Multimode · 6–18 FO
| SYSLTOE-J FO 30 × 2.5 + 6 G62.5/125 | 30 × 2.5 | 6 × G62.5/125 (MM) | 37.5 | 188 | 1125 | 720 | 2724 | 30 | G62.5/125 Multimode · 6–18 FO
| SYSLTOE-J FO 36 × 2.5 + 6 E9/125 | 36 × 2.5 | 6 × E9/125 (SM) | 39.8 | 199 | 1194 | 864 | 3519 | 30 | E9/125 Single-Mode · 6–18 FO
| SYSLTOE-J FO 36 × 2.5 + 12 E9/125 | 36 × 2.5 | 12 × E9/125 (SM) | 39.8 | 199 | 1194 | 864 | 3520 | 30 | E9/125 Single-Mode · 6–18 FO
| SYSLTOE-J FO 36 × 2.5 + 6 G50/125 | 36 × 2.5 | 6 × G50/125 (MM) | 39.8 | 199 | 1194 | 864 | 3519 | 30 | G50/125 Multimode · 6–18 FO
| SYSLTOE-J FO 36 × 2.5 + 12 G50/125 | 36 × 2.5 | 12 × G50/125 (MM) | 39.8 | 199 | 1194 | 864 | 3520 | 30 | G50/125 Multimode · 6–18 FO
| SYSLTOE-J FO 36 × 2.5 + 6 G62.5/125 | 36 × 2.5 | 6 × G62.5/125 (MM) | 39.8 | 199 | 1194 | 864 | 3519 | 30 | G62.5/125 Multimode · 6–18 FO
| SYSLTOE-J FO 36 × 2.5 + 12 G62.5/125 | 36 × 2.5 | 12 × G62.5/125 (MM) | 39.8 | 199 | 1194 | 864 | 3520 | 30 | G62.5/125 Multimode · 6–18 FO
| SYSLTOE-J FO 42 × 2.5 + 12 E9/125 | 42 × 2.5 | 12 × E9/125 (SM) | 44.3 | 222 | 1329 | 1008 | 4087 | 30 | E9/125 Single-Mode · 6–18 FO
| SYSLTOE-J FO 42 × 2.5 + 12 G50/125 | 42 × 2.5 | 12 × G50/125 (MM) | 44.3 | 222 | 1329 | 1008 | 4087 | 30 | G50/125 Multimode · 6–18 FO
| SYSLTOE-J FO 42 × 2.5 + 12 G62.5/125 | 42 × 2.5 | 12 × G62.5/125 (MM) | 44.3 | 222 | 1329 | 1008 | 4087 | 30 | G62.5/125 Multimode · 6–18 FO
| SYSLTOE-J FO 48 × 2.5 + 12 E9/125 | 48 × 2.5 | 12 × E9/125 (SM) | 48.5 | 243 | 1455 | 1152 | 3937 | 30 | E9/125 Single-Mode · 6–18 FO
| SYSLTOE-J FO 48 × 2.5 + 12 G50/125 | 48 × 2.5 | 12 × G50/125 (MM) | 48.5 | 243 | 1455 | 1152 | 3937 | 30 | G50/125 Multimode · 6–18 FO
| SYSLTOE-J FO 48 × 2.5 + 12 G62.5/125 | 48 × 2.5 | 12 × G62.5/125 (MM) | 48.5 | 243 | 1455 | 1152 | 3937 | 30 | G62.5/125 Multimode · 6–18 FO
| SYSLTOE-J FO 48 × 2.5 + 18 E9/125 | 48 × 2.5 | 18 × E9/125 (SM) | 48.5 | 243 | 1455 | 1152 | 3938 | 30 | E9/125 Single-Mode · 6–18 FO
| SYSLTOE-J FO 48 × 2.5 + 18 G50/125 | 48 × 2.5 | 18 × G50/125 (MM) | 48.5 | 243 | 1455 | 1152 | 3938 | 30 | G50/125 Multimode · 6–18 FO
| SYSLTOE-J FO 48 × 2.5 + 18 G62.5/125 | 48 × 2.5 | 18 × G62.5/125 (MM) | 48.5 | 243 | 1455 | 1152 | 3938 | 30 | G62.5/125 Multimode · 6–18 FO
All 24 configurations carry 2.5 mm² Class FS bare copper power/control cores with max. DC resistance R20 = 7.98 Ω/km, nominal single-circuit current rating 30 A in air at 30 °C (DIN VDE 0298-4; apply multicore grouping conversion factor for simultaneously loaded cores), and 1 s short-circuit rating 0.36 kA.
Free-moving cable bend radius rmin is ~5 × D (161–243 mm per DIN VDE 0298-3); minimum collector-basket diameter is 30 × D (963–1,455 mm) and approximate basket height is 45 × D.

## Technical data
SYSLTOE-J FO Fiber-Optic Collector-Basket Spreader Cable – Technical data
TEBAOFLEX ¦ https://tebaoflex.com/cables/bskt-xprt-sysltoe-fo-basket-spreader-cable/ ¦ Data revision 2026-10-21
Typical values for this cable type, based on DIN VDE 0250. Values for your order are confirmed in the quotation.
Group | Parameter | Value
Key data | Rated voltage | 0.6/1 kV (max 1.2 kV AC · 3.5 kV test)
Key data | Hoist speed | ≤ 160 m/min (gravity-fed collector basket)
Key data | Suspension | ≤ 50 m (SF 5) (central aramid/lead ballast)
Key data | Temperature | −40…+80 °C flex (−50…+80 °C fixed · +90 °C cond.)
Key data | Optical fibres | 6, 12 or 18 FO (E9/125 · G50/125 · G62.5/125)
Key data | Sizes | 24 (18 × 2.5 to 48 × 2.5 mm² + FO)
Electrical | Rated voltage U0/U | 0.6/1 kV
Electrical | Max. operating voltage | 1.2 kV AC in three-phase systems (0.7/1.2 kV AC · 0.9/1.8 kV DC)
Electrical | AC test voltage | 3.5 kV AC (5 min)
Electrical | Power core electrical data (2.5 mm²) | R20 ≤ 7.98 Ω/km · Ampacity 30 A at 30 °C (VDE 0298-4) · 1 s Isc 0.36 kA
Electrical | Integrated optical fibre options | 6, 12 or 18 fibres: E9/125 µm single-mode (OS2), G50/125 µm multimode (OM2/OM3) or G62.5/125 µm multimode (OM1)
Thermal | Ambient temperature, flexing | −40 to +80 °C
Thermal | Ambient temperature, fixed | −50 to +80 °C
Thermal | Max. conductor temperature | +90 °C continuous · +250 °C short-circuit
Mechanical | Self-supporting ballast element | Aramid-fibre braid woven around central lead ball cords (safety factor 5 at up to 50 m vertical suspension)
Mechanical | Operating speed & conductor tensile limit | Up to 160 m/min hoist speed · max. 15 N/mm² at copper conductors
Mechanical | Collector basket & bending geometry | Free-moving bend radius 161–243 mm (~5 × D per DIN VDE 0298-3); min. basket Ø 30 × D, basket height ≈ 45 × D, CCW lay
Resistance | Oil resistance | DIN EN 60811-404
Resistance | Weather, UV & ozone | Resistant to ozone, UV radiation and moisture for indoor and outdoor port cranes
Resistance | Low-temperature operation | Cold-resistant down to −40 °C in dynamic basket operation and −50 °C fixed
Standards | Cable design & operation | Based on DIN VDE 0250 · DIN VDE 0298-3 (bending) · DIN VDE 0298-4 (ampacity) · EN 60811-404
Standards | Conductor & compounds | Class FS extra-fine bare Cu · Thermoplastic/TPE-E core insulation · Black PUR outer sheath
Identification | Core identification | Black numbered cores + green/yellow protective-earth core (-J)
Identification | Sheath colour | Black
Identification | Customs tariff (HS) | 8544.49

## Construction
SYSLTOE-J FO Fiber-Optic Collector-Basket Spreader Cable – Construction
TEBAOFLEX ¦ https://tebaoflex.com/cables/bskt-xprt-sysltoe-fo-basket-spreader-cable/ ¦ Data revision 2026-10-21
Typical values for this cable type, based on DIN VDE 0250. Values for your order are confirmed in the quotation.
No. | Layer | Material | Reference
1 | Extra-fine flexible power conductor | Bare electrolytic copper, exceptionally finely stranded Class FS (2.5 mm²)
2 | Core insulation | High-strength cold-flexible thermoplastic / elastomer compound
3 | Integrated optical fibre elements | 6, 12 or 18 buffered optical fibres (E9/125 µm SM, G50/125 µm MM or G62.5/125 µm MM) in protective tubes
4 | Central ballast & aramid suspension core | Aramid-fibre braid woven around lead ball cords (aramid-reinforced filler on 48 × 2.5 mm²)
5 | Outer sheath | Heavy-duty polyurethane (PUR), black
| SYSLTOE-J FO + E9/125 (Single-Mode) | 18, 24, 30, 36, 42 or 48 × 2.5 mm² power cores + 6, 12 or 18 × E9/125 µm OS2 single-mode fibres
| SYSLTOE-J FO + G50/125 (Multimode 50 µm) | 18, 24, 30, 36, 42 or 48 × 2.5 mm² power cores + 6, 12 or 18 × G50/125 µm graded-index multimode fibres
| SYSLTOE-J FO + G62.5/125 (Multimode 62.5 µm) | 18, 24, 30, 36, 42 or 48 × 2.5 mm² power cores + 6, 12 or 18 × G62.5/125 µm graded-index multimode fibres

## Series
SYSLTOE-J FO Fiber-Optic Collector-Basket Spreader Cable – Series
TEBAOFLEX ¦ https://tebaoflex.com/cables/bskt-xprt-sysltoe-fo-basket-spreader-cable/ ¦ Data revision 2026-10-21
Typical values for this cable type, based on DIN VDE 0250. Values for your order are confirmed in the quotation.
Code | Series | Rating | Standard / class | Sizes | Typical use
E9/125 SM | SYSLTOE-J FO · E9/125 Single-Mode | 0.6/1 kV | 9/125 µm Single-Mode · 6–18 FO | 8 | Long-reach Gigabit Ethernet, HD video and spreader telemetry in STS crane collector baskets
G50/125 MM | SYSLTOE-J FO · G50/125 Multimode | 0.6/1 kV | 50/125 µm Multimode · 6–18 FO | 8 | High-bandwidth industrial Ethernet and Profinet optical links on automated container spreaders
G62.5/125 MM | SYSLTOE-J FO · G62.5/125 Multimode | 0.6/1 kV | 62.5/125 µm Multimode · 6–18 FO | 8 | OM1 multimode optical fieldbus and legacy crane spreader automation networks

## Quality and supply
SYSLTOE-J FO Fiber-Optic Collector-Basket Spreader Cable – Testing, approvals and supply
TEBAOFLEX ¦ https://tebaoflex.com/cables/bskt-xprt-sysltoe-fo-basket-spreader-cable/ ¦ Data revision 2026-10-21
Typical values for this cable type, based on DIN VDE 0250. Values for your order are confirmed in the quotation.
Item | Detail | Frequency / scope
Routine test | AC high-voltage dielectric test — 3.5 kV AC for 5 minutes | Every manufactured length
Routine test | Conductor DC resistance & OTDR optical continuity — R20 ≤ 7.98 Ω/km (2.5 mm²) + optical attenuation verification on all 6–18 fibres | Every manufactured length
Type test | PUR outer sheath mineral oil resistance — DIN EN 60811-404 | Compound qualification
Company certificate | VDE
Company certificate | UL
Company certificate | cUL
Company certificate | CE
Company certificate | KTL
Company certificate | MSHA
Company certificate | MA
Company certificate | ISO 9001
Company certificate | ISO 14001
Company certificate | ISO 45001
Sheath marking | TEBAOFLEX BSKT XPRT SYSLTOE-J FO [cores × 2.5 + fibres] 0.6/1 kV · [year] · [metre mark]
Supply | Delivery form: Custom spreader cut lengths (up to 50 m vertical drop + routing allowance) or bulk drums
Supply | Packaging: Heat-treated seaworthy timber drums with waterproof end caps
Supply | Minimum order: None
Supply | Lead time: None