## Request a quote
Request a quotation for Seal 428 Lead-In
Share fibre count & mode (G.652D / G.654E / OM3 / OM4), power/coax composite conductors, rated depth (up to 8,000 m) and continuous length.
Enter the length you need next to each size in the Sizes sheet (column A) and send this file to:
Email: info@tebaoflex.com
WhatsApp / phone: +86 185 9591 3361
Online quote form: https://tebaoflex.com/cables/seal-428-armoured-seismic-lead-in-cable/#footer-enquiry-section
An application engineer replies within 2 business hours.

## Sizes
Seal 428 500 V DC 300–570 kN Heavy Multi-Layer Steel-Armoured 3D Seism – Dimensions, tensile load & weights (3)
TEBAOFLEX ¦ https://tebaoflex.com/cables/seal-428-armoured-seismic-lead-in-cable/ ¦ Data revision 2026-10-26
Typical values for this cable type, based on Seal 428 (300/470/570 kN, 1,500 m) Heavy-Armoured Seismic Electro-Optical Lead-In Specification. Values for your order are confirmed in the quotation.
Enter the length you need next to each size and send this file to info@tebaoflex.com or WhatsApp +86 185 9591 3361.
Your length (m) | Order designation | Configuration | Core / stranding | Outer Ø ≈ mm | Net weight ≈ kg/km | Breaking / tensile kN ≈ | Min. bend R mm | Series
| Seal 428 Lead-In 4–12F EOM/Sub | 4–12 × ITU-T G.652D / G.654E SM (+ Power) | Laser-welded SS FIMT + Steel/Aramid Armour | 8.2 | 260 | 48 | 125 | Seal 428 Lead-In Construction Schedule (−30…+80 °C)
| Seal 428 Lead-In 24–48F EOM/Sub | 24–48 × ITU-T G.652D / G.654E SM (+ Power) | Laser-welded SS FIMT + Contra-Helical Steel | 17.5 | 680 | 120 | 260 | Seal 428 Lead-In Construction Schedule (−30…+80 °C)
| Seal 428 Lead-In 96–192F Trunk | 96–192 × ITU-T G.654E / G.652D Submarine | SS Tube + Steel Vault + Cu Tube + DA Armour | 28 | 1650 | 300 | 420 | Seal 428 Lead-In Construction Schedule (−30…+80 °C)
Custom core cross-sections, pair/fibre counts, armour breaking loads and continuous winch/seabed lengths available per Seal 428 (300/470/570 kN, 1,500 m) Heavy-Armoured Seismic Electro-Optical Lead-In Specification.

## Electrical, optical & thermal p
Seal 428 500 V DC 300–570 kN Heavy Multi-Layer Steel-Armoured 3D Seism – Electrical, optical & thermal parameters (3)
TEBAOFLEX ¦ https://tebaoflex.com/cables/seal-428-armoured-seismic-lead-in-cable/ ¦ Data revision 2026-10-26
Typical values for this cable type, based on Seal 428 (300/470/570 kN, 1,500 m) Heavy-Armoured Seismic Electro-Optical Lead-In Specification. Values for your order are confirmed in the quotation.
Configuration | Max. DC R₂₀ / Atten. Ω/km or dB/km | Rating / Impedance | Operating temp.
4–12 × ITU-T G.652D / G.654E SM (+ Power) | 0.35 | ≤0.35 dB/km @ 1310 nm | −30…+80 °C
24–48 × ITU-T G.652D / G.654E SM (+ Power) | 0.21 | ≤0.21 dB/km @ 1550 nm | −30…+80 °C
96–192 × ITU-T G.654E / G.652D Submarine | 0.18 | ≤0.18 dB/km @ 1550 nm | −30…+80 °C
Every production length undergoes routine conductor DC resistance, high-voltage dielectric or OTDR continuity and dimensional verification.

## Technical data
Seal 428 500 V DC 300–570 kN Heavy Multi-Layer Steel-Armoured 3D Seism – Technical data
TEBAOFLEX ¦ https://tebaoflex.com/cables/seal-428-armoured-seismic-lead-in-cable/ ¦ Data revision 2026-10-26
Typical values for this cable type, based on Seal 428 (300/470/570 kN, 1,500 m) Heavy-Armoured Seismic Electro-Optical Lead-In Specification. Values for your order are confirmed in the quotation.
Group | Parameter | Value
Key data | Rated voltage | 500 V DC (Tested per Seal 428 / 300–570 kN Lead-In)
Key data | Operating temp. | −30…+80 °C (Continuous subsea & offshore service)
Key data | Min. bend radius | 15 × OD (Winch sheave, chute & seabed routing)
Key data | Core / conductor | High-Speed Singl (Central stainless-steel tube housing sin)
Key data | Outer protection | 300–570 kN Multi (Contra-helical preformed heavy galvanize)
Key data | Standard | Seal 428 / 300–5 (Seal 428 (300/470/570 kN, 1,500 m) Heavy)
Electrical | Rated voltage / transmission duty | 500 V DC (Seal 428 (300/470/570 kN, 1,500 m) Heavy-Armoured Seismic Electro-Optical Lead-In Specification)
Electrical | Core / conductor construction | High-Speed Single-Mode Optical Unit — Central stainless-steel tube housing single-mode telemetry fibers
Electrical | Primary dielectric / buffering | Large-Section Copper Power Buses (6 Cores) — Stranded copper conductors with XLPE/PE insulation feeding streamer array
Thermal | Continuous operating temperature | −30…+80 °C (subsea & offshore duty)
Thermal | Hydrostatic & thermal stability | Verified thermal and hydrostatic stability per Seal 428 (300/470/570 kN, 1,500 m) Heavy-Armoured Seismic Electro-Optical Lead-In Specification
Thermal | Storage & transport temperature | −40…+80 °C on export wooden/steel winch reel
Mechanical | Outer protection / armouring | 300–570 kN Multi-Layer Steel Wire Armour — Contra-helical preformed heavy galvanized steel wire armour (1,500 m)
Mechanical | Minimum bending radius | 15 × OD
Mechanical | Armour, strength member & mechanical duty | Extruded Polymeric Inner Bedding — Void-free high-pressure polyethylene inner jacket
Resistance | Seawater, hydrostatic & hydrolysis resistance | Engineered for continuous seawater immersion, pressure cycling and hydrolysis resistance per Seal 428 (300/470/570 kN, 1,500 m) Heavy-Armoured Seismic Electro-Optical Lead-In Specification
Resistance | Oil, drilling mud & abrasion resistance | Resistant to marine hydraulic oils, salt mist, winch sheave wear and seabed abrasion per Seal 428 (300/470/570 kN, 1,500 m) Heavy-Armoured Seismic Electro-Optical Lead-In Specification
Resistance | RoHS & REACH compliance | RoHS 2 (2011/65/EU + 2015/863) & REACH SVHC compliant
Standards | Governing standard | Seal 428 (300/470/570 kN, 1,500 m) Heavy-Armoured Seismic Electro-Optical Lead-In Specification
Standards | Environmental & test standards | IEC 60228 / IEC 60794 / ITU-T G.972 / IEEE 1580 / EN 10204
Standards | Quality management & inspection | ISO 9001:2015 & EN 10204 3.1 factory routine inspection
Identification | Model designation | Seal 428 Lead-In
Identification | Sheath colour & metre marking | Continuous metre-marked black outer finish (300–570 kN Multi)
Identification | Customs tariff (HS) | 8544.49 / 8544.60 / 8544.70

## Construction
Seal 428 500 V DC 300–570 kN Heavy Multi-Layer Steel-Armoured 3D Seism – Construction
TEBAOFLEX ¦ https://tebaoflex.com/cables/seal-428-armoured-seismic-lead-in-cable/ ¦ Data revision 2026-10-26
Typical values for this cable type, based on Seal 428 (300/470/570 kN, 1,500 m) Heavy-Armoured Seismic Electro-Optical Lead-In Specification. Values for your order are confirmed in the quotation.
No. | Layer | Material | Reference
1 | High-Speed Single-Mode Optical Unit | Central stainless-steel tube housing single-mode telemetry fibers
2 | Large-Section Copper Power Buses (6 Core | Stranded copper conductors with XLPE/PE insulation feeding streamer array
3 | Extruded Polymeric Inner Bedding | Void-free high-pressure polyethylene inner jacket
4 | 300–570 kN Multi-Layer Steel Wire Armour | Contra-helical preformed heavy galvanized steel wire armour (1,500 m)
| Seal 428 Lead-In — Standard Subsea & Offshore Execution | Built to Seal 428 (300/470/570 kN, 1,500 m) Heavy-Armoured Seismic Electro-Optical Lead-In Specification with high-speed single-mode optical unit and 300–570 kn multi-layer steel wire armour
| Seal 428 Lead-In — Custom Continuous Winch / Reel Length | Available in custom continuous subsea winch, tow or seabed lengths with water-blocked terminations
| Seal 428 Lead-In — Hydrostatic, Tensile & Routine Certified | Supplied with EN 10204 3.1 routine dielectric, optical OTDR / DC resistance & tensile test report

## Quality and supply
Seal 428 500 V DC 300–570 kN Heavy Multi-Layer Steel-Armoured 3D Seism – Testing, approvals and supply
TEBAOFLEX ¦ https://tebaoflex.com/cables/seal-428-armoured-seismic-lead-in-cable/ ¦ Data revision 2026-10-26
Typical values for this cable type, based on Seal 428 (300/470/570 kN, 1,500 m) Heavy-Armoured Seismic Electro-Optical Lead-In Specification. Values for your order are confirmed in the quotation.
Item | Detail | Frequency / scope
Routine test | Conductor resistance, optical OTDR continuity & dimensional verification (Seal 428 (300/470/570 kN, 1,500 m) Heavy-Armoured Seismic Electro-Optical Lead-In Specification) — DC resistance at 20 °C / optical attenuation and outer diameter within Seal 428 (300/470/570 kN, 1,500 m) Heavy-Armoured Seismic Electro-Optical Lead-In Specification tolerances | Every manufactured drum length
Routine test | High-voltage dielectric & insulation resistance test (Seal 428 (300/470/570 kN, 1,500 m) Heavy-Armoured Seismic Electro-Optical Lead-In Specification) — Zero dielectric breakdown and verified insulation resistance for 500 V DC rating | Every manufactured drum length
Type test | Hydrostatic pressure, tensile breaking load & water-blocking qualification (Seal 428 (300/470/570 kN, 1,500 m) Heavy-Armoured Seismic Electro-Optical Lead-In Specification) — Verified subsea pressure integrity, torque-balanced tensile performance and thermal stability across −30…+80 °C | Type qualification & periodic lot audit
Standard / approval | Seal 428 / 300–570 kN Lead-In Compliant
Standard / approval | EN 10204 3.1 Factory Test Certificate
Standard / approval | CE, RoHS 2 (2011/65/EU) & REACH
Company certificate | VDE
Company certificate | UL
Company certificate | cUL
Company certificate | CE
Company certificate | KTL
Company certificate | MSHA
Company certificate | MA
Company certificate | ISO 9001
Company certificate | ISO 14001
Company certificate | ISO 45001
Sheath marking | TEBAOFLEX Seal 428 Lead-In Seal 428 / 300–570 kN Lead-In 500 V DC CE
Supply | Delivery form: Heavy-duty export fumigated wooden drums, steel oceanographic winch reels or submarine turntables
Supply | Standard lengths: 500 m, 1,000 m, 3,000 m, 6,000 m or custom continuous subsea lengths
Supply | MOQ: 100 m (standard configurations) · 500 m (custom subsea builds)
Supply | Lead time: 2–6 weeks ex-works
Supply | Incoterms: EXW, FCA, FOB, CIF, DAP