## Request a quote
Request a quotation for Seismic Airgun Umbilical
Marine geophysical umbilical engineer
Enter the length you need next to each size in the Sizes sheet (column A) and send this file to:
Email: info@tebaoflex.com
WhatsApp / phone: +86 185 9591 3361
Online quote form: https://tebaoflex.com/cables/seismic-airgun-umbilical/#template-selection
An application engineer replies within 2 business hours.

## Sizes
Seismic Airgun Umbilical – Dimensions, air pressure & tow ratings (12)
TEBAOFLEX ¦ https://tebaoflex.com/cables/seismic-airgun-umbilical/ ¦ Data revision 2026-10-20
Typical values for this cable type, based on ISO 13628-5 / SAE J517 100R8 / IEC 60092-350. Values for your order are confirmed in the quotation.
Enter the length you need next to each size and send this file to info@tebaoflex.com or WhatsApp +86 185 9591 3361.
Your length (m) | Order designation | Air Hose Bore + Electrical Pairs | Air WP psi (bar) | Nominal OD mm | Weight in air kg/km | Weight in sea kg/km | MBL kN | Min. bend R mm | Series
| SAU-INT-12-10P-2K | 1/2″ Air + 6×2×1.5 + 4×2×0.5 mm² | 2000 (138) | 34 | 1180 | 240 | 100 | 340 | Integrated HP Air + Electrical Gun Array Umbilicals
| SAU-INT-12-16P-3K | 1/2″ Air + 10×2×1.5 + 6×2×0.5 mm² | 3000 (207) | 38.5 | 1520 | 340 | 140 | 385 | Integrated HP Air + Electrical Gun Array Umbilicals
| SAU-INT-34-20P-2K | 3/4″ Air + 12×2×1.5 + 8×2×0.5 mm² | 2000 (138) | 44.2 | 1980 | 430 | 180 | 442 | Integrated HP Air + Electrical Gun Array Umbilicals
| SAU-INT-34-24P-3K | 3/4″ Air + 14×2×1.5 + 10×2×0.5 mm² | 3000 (207) | 47.5 | 2360 | 540 | 220 | 475 | Integrated HP Air + Electrical Gun Array Umbilicals
| SAU-INT-34-32P-3K | 3/4″ Air + 18×2×1.5 + 14×2×0.5 mm² + 4FO | 3000 (207) | 52 | 2840 | 680 | 260 | 520 | Integrated HP Air + Electrical Gun Array Umbilicals
| SAU-INT-100-36P-3K | 1″ Air + 20×2×1.5 + 16×2×0.5 mm² + 6FO | 3000 (207) | 58.5 | 3590 | 850 | 320 | 585 | Integrated HP Air + Electrical Gun Array Umbilicals
| SAU-INT-2X12-24P-3K | 2×1/2″ Air + 14×2×1.5 + 10×2×0.5 mm² | 3000 (207) | 54 | 3120 | 720 | 280 | 540 | Integrated HP Air + Electrical Gun Array Umbilicals
| SAU-ELC-12P-ARM | 8×2×1.5 + 4×2×0.75 mm² (Gun Slip-In) | N/A (Elec) | 22.8 | 740 | 320 | 85 | 228 | All-Electrical Gun String & Slip-In Control Umbilicals
| SAU-ELC-20P-ARM | 12×2×1.5 + 8×2×0.75 mm² | N/A (Elec) | 27.4 | 1060 | 460 | 125 | 274 | All-Electrical Gun String & Slip-In Control Umbilicals
| SAU-ELC-28P-ARM | 16×2×1.5 + 12×2×0.75 mm² | N/A (Elec) | 31.6 | 1410 | 610 | 165 | 316 | All-Electrical Gun String & Slip-In Control Umbilicals
| SAU-ELC-36P-ARM | 20×2×1.5 + 16×2×0.75 mm² + 4FO | N/A (Elec) | 35.8 | 1820 | 790 | 210 | 358 | All-Electrical Gun String & Slip-In Control Umbilicals
| SAU-ELC-48P-ARM | 28×2×1.5 + 20×2×0.75 mm² + 8FO | N/A (Elec) | 40.5 | 2340 | 1020 | 250 | 405 | All-Electrical Gun String & Slip-In Control Umbilicals
All pneumatic hoses are hydrostatically proof-tested at 1.5 × working pressure (3,000 or 4,500 psi) prior to umbilical extrusion.

## Technical data
Seismic Airgun Umbilical – Technical data
TEBAOFLEX ¦ https://tebaoflex.com/cables/seismic-airgun-umbilical/ ¦ Data revision 2026-10-20
Typical values for this cable type, based on ISO 13628-5 / SAE J517 100R8 / IEC 60092-350. Values for your order are confirmed in the quotation.
Group | Parameter | Value
Key data | Air pressure | 2,000–3,000 psi (138–207 bar WP · 4:1 burst safety)
Key data | Electrical | 10–48 Pairs (Solenoid firing + time-break + NFH)
Key data | Firing voltage | 600/1000 V (Capacitive discharge solenoid pulse)
Key data | Breaking load | 80–350 kN (Polyaramid braid or contra-helical GIPS)
Key data | Min. bend R | 10 × OD (Over stern gun-slipway & winch drum)
Key data | Outer jacket | Heavy PUR (Acoustic shock & stern-chock resistant)
Electrical | Solenoid pair voltage | 600/1000 V AC/DC pulse rated
Electrical | Solenoid conductor resistance | ≤ 13.7 Ω/km (1.5 mm² / 16 AWG tinned copper)
Electrical | Sensor pair impedance | 100 ± 10 Ω screened twisted pair
Electrical | Cross-talk attenuation | ≥ 75 dB between solenoid and NFH pairs
Electrical | AC dielectric test | 3.0 kV AC rms for 5 min
Thermal | Operating seawater temperature | −5 °C to +50 °C
Thermal | Deck winch operation | −30 °C to +75 °C
Thermal | Compressed air temperature | Up to +85 °C discharge temperature
Mechanical | Air hose working pressure | 138 bar (2,000 psi) or 207 bar (3,000 psi)
Mechanical | Air hose min. burst pressure | 552 bar (8,000 psi) or 828 bar (12,000 psi)
Mechanical | Min. breaking load (MBL) | 80 kN to 350 kN
Mechanical | Acoustic shock endurance | Tested to 100 g peak acoustic shock wave
Mechanical | Min. bend radius | 10 × OD dynamic · 8 × OD static
Resistance | Water blocking | Gel/compound-filled interstices + water-swellable tapes
Resistance | Abrasion resistance | DIN ISO 4649 ≤ 35 mm³ heavy-wall PUR
Resistance | Oil & hydraulic fluid | IEC 60811-404 resistant
Standards | Umbilical standard | ISO 13628-5 / API Spec 17E
Standards | High-pressure hose | SAE J517 100R8 / ISO 3949
Standards | Marine cable construction | IEC 60092-350 / IEC 60228 Class 5
Identification | Outer jacket colour | Black or High-Visibility Yellow PUR
Identification | Pair identification | Numbered & colour-coded quads per gun station
Identification | Customs tariff (HS) | 8544.49 / 8544.42

## Construction
Seismic Airgun Umbilical – Construction
TEBAOFLEX ¦ https://tebaoflex.com/cables/seismic-airgun-umbilical/ ¦ Data revision 2026-10-20
Typical values for this cable type, based on ISO 13628-5 / SAE J517 100R8 / IEC 60092-350. Values for your order are confirmed in the quotation.
No. | Layer | Material | Reference
1 | Solenoid & sensor conductors | 16 AWG (1.5 mm²) tinned copper pairs for airgun solenoid firing + 20 AWG (0.5 mm²) low-noise pairs for near-field hydrophones (NFH) and depth sensors
2 | High-pressure air supply hose | 1/2″, 3/4″ or 1″ ID polyamide-11 liner with double polyaramid braid (2,000 psi / 138 bar or 3,000 psi / 207 bar WP, 4:1 burst)
3 | Shock-resistant core insulation | Crosslinked polyolefin / thick-wall PP insulation rated for 600/1000 V capacitive solenoid firing pulses
4 | Individual pair & overall EMC shield | 100 % Al/PET tape + tinned copper drain wire on every sensor pair plus overall tinned copper braid
5 | Towed array tensile member | Torque-balanced high-modulus polyaramid braid or double contra-helical galvanised steel wire armour | Supports 80–350 kN tow and recovery tension
6 | Heavy-duty marine PUR outer sheath | 5.0 mm nominal wall black or yellow polyether polyurethane (PUR) outer jacket
| SAU-INT (Integrated Air + Electrical) | Single-umbilical construction with central 2,000/3,000 psi air hose, 16–36 electrical pairs and polyaramid tow braid
| SAU-ELEC (Dedicated Gun Slip-In / Lead-In) | All-electrical armoured gun control umbilical (12–48 pairs/quads) when HP air is routed via separate manifold hose

## Quality and supply
Seismic Airgun Umbilical – Testing, approvals and supply
TEBAOFLEX ¦ https://tebaoflex.com/cables/seismic-airgun-umbilical/ ¦ Data revision 2026-10-20
Typical values for this cable type, based on ISO 13628-5 / SAE J517 100R8 / IEC 60092-350. Values for your order are confirmed in the quotation.
Item | Detail | Frequency / scope
Routine test | Hydrostatic proof test on high-pressure air hose — 207 bar / 310 bar (1.5 × WP) hold for 30 min with zero pressure decay | Every umbilical length
Routine test | 3.0 kV AC dielectric & pair cross-talk test — 3.0 kV AC for 5 min + ≥ 75 dB near-end cross-talk isolation | Every pair & quad
Sample test | Acoustic impulse & flex fatigue test — Simulated airgun pressure pulse & cyclic sheave bending | Qualification lot
Type test | Break load & termination pull test — Verify rated MBL (85–320 kN) on potted tow socket | Type approval
Standard / approval | ISO 13628-5 Marine Seismic Umbilical Compliant
Standard / approval | SAE J517 100R8 / ISO 3949 High-Pressure Core
Company certificate | VDE
Company certificate | UL
Company certificate | cUL
Company certificate | CE
Company certificate | KTL
Company certificate | MSHA
Company certificate | MA
Company certificate | ISO 9001
Company certificate | ISO 14001
Company certificate | ISO 45001
Sheath marking | TEBAOFLEX SAU SEISMIC AIRGUN UMBILICAL ISO 13628-5 [WP PSI] [MBL kN] [METRE]
Supply | Delivery form: Heavy-duty marine steel winch reels
Supply | Standard array lengths: 150 m · 250 m · 350 m · 500 m · 800 m
Supply | Factory terminations: Chinese fingers / towing socks, potted sockets & waterproof deck/subsea breakouts
Supply | Lead time: 5–7 weeks ex-works